## Netlist_Seed
record_id | board_id | sheet_block | net_name | signal_direction | signal_source_component_id | source_refdes_hint | source_pin | signal_destination_component_id | destination_refdes_hint | destination_pin | connector_id | connector_pin | label_on_silkscreen | resistor_required | resistor_component_id | resistor_value_ohm | protection_required | protection_component_ids | power_circuit_stage | power_rail | required | design_status | verification_test | notes
HUB_PWR_001 | HUB_CORE | POWER_INPUT | HUB_12V_IN | in | CMP_CONN_M12A_4P_PWR12_PANEL | J_PWR_IN | Pin1 | POWER_CHAIN | U_PROT_IN | IN | CONN_M12A_4P_PWR12 | Pin1 | +12V_IN | FALSE |  |  | TRUE | CMP_INPUT_FUSE_PTC¦CMP_INPUT_TVS¦CMP_POLARITY_PROTECT¦CMP_EFUSE_UVLO_OVP | Input protection | 12V | TRUE | LOCKED | TC-HW-001 | 12V enters via M12 power connector.
HUB_PWR_002 | HUB_CORE | POWER_INPUT | HUB_GND | in | CMP_CONN_M12A_4P_PWR12_PANEL | J_PWR_IN | Pin2 | SYSTEM_GND | GNDP | 0V | CONN_M12A_4P_PWR12 | Pin2 | GND | FALSE |  |  | TRUE | CMP_INPUT_TVS | Ground return | 0V | TRUE | LOCKED | TC-HW-001 | Power return.
HUB_PWR_003 | HUB_CORE | POWER_INPUT | HUB_PE_CHASSIS | in | CMP_CONN_M12A_4P_PWR12_PANEL | J_PWR_IN | Pin3 | CHASSIS | CHASSIS | CHASSIS | CONN_M12A_4P_PWR12 | Pin3 | PE_CHASSIS | FALSE |  |  | FALSE |  | Chassis bonding | CHASSIS | TRUE | PROVISIONAL | TC-HW-001 | Use for surge/chassis strategy as needed.
HUB_PWR_004 | HUB_CORE | POWER_INPUT | HUB_PWR_SPARE | na | CMP_CONN_M12A_4P_PWR12_PANEL | J_PWR_IN | Pin4 | NA | NA | NA | CONN_M12A_4P_PWR12 | Pin4 | SPARE | FALSE |  |  | FALSE |  | Reserved | NA | FALSE | LOCKED | TC-HW-001 | Reserved no-connect.
HUB_PWR_005 | HUB_CORE | POWER_CHAIN | HUB_12V_PROTECTED | out | CMP_EFUSE_UVLO_OVP | U_EFUSE | OUT | CMP_REGULATOR_12V_TO_5V | U_BUCK12_5 | VIN | NA | NA | 12V_PROT | FALSE |  |  | TRUE | CMP_INPUT_FUSE_PTC¦CMP_INPUT_TVS¦CMP_POLARITY_PROTECT¦CMP_EFUSE_UVLO_OVP | Power conditioning | 12V | TRUE | LOCKED | TC-HW-001 | Main protected rail.
HUB_PWR_006 | HUB_CORE | POWER_CHAIN | HUB_5V | out | CMP_REGULATOR_12V_TO_5V | U_BUCK12_5 | VOUT | CMP_REGULATOR_5V_TO_3V3 | U_LDO5_3V3 | VIN | NA | NA | 5V | FALSE |  |  | FALSE |  | Buck stage | 5V | TRUE | LOCKED | TC-HW-001 | 5V intermediate rail.
HUB_PWR_007 | HUB_CORE | POWER_CHAIN | HUB_3V3 | out | CMP_REGULATOR_5V_TO_3V3 | U_LDO5_3V3 | VOUT | CMP_MCU_ESP32S3 | U_MCU | VDD | NA | NA | 3V3 | FALSE |  |  | FALSE |  | Regulated rail | 3V3 | TRUE | LOCKED | TC-HW-001 | Digital rail.
HUB_RS485_001 | HUB_CORE | RS485 | HUB_RS485_A_IN | in | CMP_CONN_M12A_5P_RS485_PANEL | J_RS485_IN | Pin2 | CMP_RS485_LINE_PROTECT | U_RS485_PROT_IN | A | CONN_M12A_5P_RS485 | Pin2 | RS485_A_IN | TRUE | CMP_RS485_TERM_SELECT | 120 | TRUE | CMP_RS485_LINE_PROTECT¦CMP_RS485_ISOLATOR¦CMP_RS485_ISO_DCDC | Bus input | RS485 | TRUE | LOCKED | TC-HW-004 | Pin map provisional: Pin1 GND Pin2 A Pin3 B Pin4 NC Pin5 SHIELD.
HUB_RS485_002 | HUB_CORE | RS485 | HUB_RS485_B_IN | in | CMP_CONN_M12A_5P_RS485_PANEL | J_RS485_IN | Pin3 | CMP_RS485_LINE_PROTECT | U_RS485_PROT_IN | B | CONN_M12A_5P_RS485 | Pin3 | RS485_B_IN | TRUE | CMP_RS485_BIAS_NET | 680 | TRUE | CMP_RS485_LINE_PROTECT¦CMP_RS485_ISOLATOR¦CMP_RS485_ISO_DCDC | Bus input | RS485 | TRUE | LOCKED | TC-HW-004 | Bias network required.
HUB_RS485_003 | HUB_CORE | RS485 | HUB_RS485_GND | in | CMP_CONN_M12A_5P_RS485_PANEL | J_RS485_IN | Pin1 | SYSTEM_GND | GNDP | 0V | CONN_M12A_5P_RS485 | Pin1 | RS485_GND | FALSE |  |  | TRUE | CMP_RS485_CMC | Reference | 0V | TRUE | LOCKED | TC-HW-004 | Bus reference.
HUB_RS485_004 | HUB_CORE | RS485 | HUB_RS485_A_OUT | out | CMP_RS485_TRANSCEIVER | U_RS485_TX | RXTX_A | CMP_CONN_M12A_5P_RS485_PANEL | J_RS485_OUT | Pin2 | CONN_M12A_5P_RS485 | Pin2 | RS485_A_OUT | FALSE |  |  | TRUE | CMP_RS485_LINE_PROTECT | Bus output | RS485 | TRUE | LOCKED | TC-HW-004 | Daisy chain downstream.
HUB_RS485_005 | HUB_CORE | RS485 | HUB_RS485_B_OUT | out | CMP_RS485_TRANSCEIVER | U_RS485_TX | RXTX_B | CMP_CONN_M12A_5P_RS485_PANEL | J_RS485_OUT | Pin3 | CONN_M12A_5P_RS485 | Pin3 | RS485_B_OUT | FALSE |  |  | TRUE | CMP_RS485_LINE_PROTECT | Bus output | RS485 | TRUE | LOCKED | TC-HW-004 | Daisy chain downstream.
HUB_RS485_006 | HUB_CORE | RS485 | HUB_RS485_SHIELD | na | CMP_CONN_M12A_5P_RS485_PANEL | J_RS485_IN | Pin5 | CHASSIS | CHASSIS | CHASSIS | CONN_M12A_5P_RS485 | Pin5 | RS485_SHIELD | FALSE |  |  | TRUE | CMP_RS485_CMC | EMI path | CHASSIS | TRUE | PROVISIONAL | TC-HW-004 | Shield termination strategy by PCB review.
HUB_SENSOR_001 | HUB_CORE | SENSOR | HUB_SENS_CH1_SIG | in | CMP_CONN_TERM_6CH_SENSOR | J_SENSOR | CH1_SIG | CMP_SENSOR_FRONTEND_UNIVERSAL | U_AFE | CH1_IN | CONN_TERM_6CH_SENSOR | CH1_SIG | SENS1_SIG | FALSE |  |  | TRUE | CMP_ESD_ARRAY | Sensor frontend | SENSOR | TRUE | LOCKED | TC-HW-002 | Supports DI/Pulse/0-10V/4-20mA per firmware config.
HUB_SENSOR_002 | HUB_CORE | SENSOR | HUB_SENS_CH1_RET | in | CMP_CONN_TERM_6CH_SENSOR | J_SENSOR | CH1_RET | CMP_SENSOR_FRONTEND_UNIVERSAL | U_AFE | CH1_RET | CONN_TERM_6CH_SENSOR | CH1_RET | SENS1_RET | FALSE |  |  | TRUE | CMP_ESD_ARRAY | Sensor frontend | SENSOR | TRUE | LOCKED | TC-HW-002 | Return/reference.
HUB_SENSOR_003 | HUB_CORE | SENSOR | HUB_SENS_CH2_SIG | in | CMP_CONN_TERM_6CH_SENSOR | J_SENSOR | CH2_SIG | CMP_SENSOR_FRONTEND_UNIVERSAL | U_AFE | CH2_IN | CONN_TERM_6CH_SENSOR | CH2_SIG | SENS2_SIG | FALSE |  |  | TRUE | CMP_ESD_ARRAY | Sensor frontend | SENSOR | TRUE | LOCKED | TC-HW-002 | Channel 2 input.
HUB_SENSOR_004 | HUB_CORE | SENSOR | HUB_SENS_CH2_RET | in | CMP_CONN_TERM_6CH_SENSOR | J_SENSOR | CH2_RET | CMP_SENSOR_FRONTEND_UNIVERSAL | U_AFE | CH2_RET | CONN_TERM_6CH_SENSOR | CH2_RET | SENS2_RET | FALSE |  |  | TRUE | CMP_ESD_ARRAY | Sensor frontend | SENSOR | TRUE | LOCKED | TC-HW-002 | Channel 2 return.
HUB_SENSOR_005 | HUB_CORE | SENSOR | HUB_SENS_CH3_SIG | in | CMP_CONN_TERM_6CH_SENSOR | J_SENSOR | CH3_SIG | CMP_SENSOR_FRONTEND_UNIVERSAL | U_AFE | CH3_IN | CONN_TERM_6CH_SENSOR | CH3_SIG | SENS3_SIG | FALSE |  |  | TRUE | CMP_ESD_ARRAY | Sensor frontend | SENSOR | TRUE | LOCKED | TC-HW-002 | Channel 3 input.
HUB_SENSOR_006 | HUB_CORE | SENSOR | HUB_SENS_CH3_RET | in | CMP_CONN_TERM_6CH_SENSOR | J_SENSOR | CH3_RET | CMP_SENSOR_FRONTEND_UNIVERSAL | U_AFE | CH3_RET | CONN_TERM_6CH_SENSOR | CH3_RET | SENS3_RET | FALSE |  |  | TRUE | CMP_ESD_ARRAY | Sensor frontend | SENSOR | TRUE | LOCKED | TC-HW-002 | Channel 3 return.
HUB_SENSOR_007 | HUB_CORE | SENSOR | HUB_SENS_CH4_SIG | in | CMP_CONN_TERM_6CH_SENSOR | J_SENSOR | CH4_SIG | CMP_SENSOR_FRONTEND_UNIVERSAL | U_AFE | CH4_IN | CONN_TERM_6CH_SENSOR | CH4_SIG | SENS4_SIG | FALSE |  |  | TRUE | CMP_ESD_ARRAY | Sensor frontend | SENSOR | TRUE | LOCKED | TC-HW-002 | Channel 4 input.
HUB_SENSOR_008 | HUB_CORE | SENSOR | HUB_SENS_CH4_RET | in | CMP_CONN_TERM_6CH_SENSOR | J_SENSOR | CH4_RET | CMP_SENSOR_FRONTEND_UNIVERSAL | U_AFE | CH4_RET | CONN_TERM_6CH_SENSOR | CH4_RET | SENS4_RET | FALSE |  |  | TRUE | CMP_ESD_ARRAY | Sensor frontend | SENSOR | TRUE | LOCKED | TC-HW-002 | Channel 4 return.
HUB_SENSOR_009 | HUB_CORE | SENSOR | HUB_SENS_CH5_SIG | in | CMP_CONN_TERM_6CH_SENSOR | J_SENSOR | CH5_SIG | CMP_SENSOR_FRONTEND_UNIVERSAL | U_AFE | CH5_IN | CONN_TERM_6CH_SENSOR | CH5_SIG | SENS5_SIG | FALSE |  |  | TRUE | CMP_ESD_ARRAY | Sensor frontend | SENSOR | TRUE | LOCKED | TC-HW-002 | Channel 5 input.
HUB_SENSOR_010 | HUB_CORE | SENSOR | HUB_SENS_CH5_RET | in | CMP_CONN_TERM_6CH_SENSOR | J_SENSOR | CH5_RET | CMP_SENSOR_FRONTEND_UNIVERSAL | U_AFE | CH5_RET | CONN_TERM_6CH_SENSOR | CH5_RET | SENS5_RET | FALSE |  |  | TRUE | CMP_ESD_ARRAY | Sensor frontend | SENSOR | TRUE | LOCKED | TC-HW-002 | Channel 5 return.
HUB_SENSOR_011 | HUB_CORE | SENSOR | HUB_SENS_CH6_SIG | in | CMP_CONN_TERM_6CH_SENSOR | J_SENSOR | CH6_SIG | CMP_SENSOR_FRONTEND_UNIVERSAL | U_AFE | CH6_IN | CONN_TERM_6CH_SENSOR | CH6_SIG | SENS6_SIG | FALSE |  |  | TRUE | CMP_ESD_ARRAY | Sensor frontend | SENSOR | TRUE | LOCKED | TC-HW-002 | Channel 6 input.
HUB_SENSOR_012 | HUB_CORE | SENSOR | HUB_SENS_CH6_RET | in | CMP_CONN_TERM_6CH_SENSOR | J_SENSOR | CH6_RET | CMP_SENSOR_FRONTEND_UNIVERSAL | U_AFE | CH6_RET | CONN_TERM_6CH_SENSOR | CH6_RET | SENS6_RET | FALSE |  |  | TRUE | CMP_ESD_ARRAY | Sensor frontend | SENSOR | TRUE | LOCKED | TC-HW-002 | Channel 6 return.
HUB_VALVE_001 | HUB_CORE | VALVE | HUB_VALVE_CH1_OUT | out | CMP_VALVE_DRIVER_CH | U_DRV_CH1 | OUT | CMP_CONN_TERM_6CH_VALVE | J_VALVE | CH1_OUT | CONN_TERM_6CH_VALVE | CH1_OUT | VALVE1_OUT | TRUE | CMP_VALVE_GATE_NETWORK_CH | 100 | TRUE | CMP_VALVE_FLYBACK_DIODE_CH¦CMP_VALVE_LINE_CLAMP | Output driver | 12V | TRUE | LOCKED | TC-HW-003 | Include flyback diode and clamp per channel.
HUB_VALVE_002 | HUB_CORE | VALVE | HUB_VALVE_CH2_OUT | out | CMP_VALVE_DRIVER_CH | U_DRV_CH2 | OUT | CMP_CONN_TERM_6CH_VALVE | J_VALVE | CH2_OUT | CONN_TERM_6CH_VALVE | CH2_OUT | VALVE2_OUT | TRUE | CMP_VALVE_GATE_NETWORK_CH | 100 | TRUE | CMP_VALVE_FLYBACK_DIODE_CH¦CMP_VALVE_LINE_CLAMP | Output driver | 12V | TRUE | LOCKED | TC-HW-003 | Channel 2 output.
HUB_VALVE_003 | HUB_CORE | VALVE | HUB_VALVE_CH3_OUT | out | CMP_VALVE_DRIVER_CH | U_DRV_CH3 | OUT | CMP_CONN_TERM_6CH_VALVE | J_VALVE | CH3_OUT | CONN_TERM_6CH_VALVE | CH3_OUT | VALVE3_OUT | TRUE | CMP_VALVE_GATE_NETWORK_CH | 100 | TRUE | CMP_VALVE_FLYBACK_DIODE_CH¦CMP_VALVE_LINE_CLAMP | Output driver | 12V | TRUE | LOCKED | TC-HW-003 | Channel 3 output.
HUB_VALVE_004 | HUB_CORE | VALVE | HUB_VALVE_CH4_OUT | out | CMP_VALVE_DRIVER_CH | U_DRV_CH4 | OUT | CMP_CONN_TERM_6CH_VALVE | J_VALVE | CH4_OUT | CONN_TERM_6CH_VALVE | CH4_OUT | VALVE4_OUT | TRUE | CMP_VALVE_GATE_NETWORK_CH | 100 | TRUE | CMP_VALVE_FLYBACK_DIODE_CH¦CMP_VALVE_LINE_CLAMP | Output driver | 12V | TRUE | LOCKED | TC-HW-003 | Channel 4 output.
HUB_VALVE_005 | HUB_CORE | VALVE | HUB_VALVE_CH5_OUT | out | CMP_VALVE_DRIVER_CH | U_DRV_CH5 | OUT | CMP_CONN_TERM_6CH_VALVE | J_VALVE | CH5_OUT | CONN_TERM_6CH_VALVE | CH5_OUT | VALVE5_OUT | TRUE | CMP_VALVE_GATE_NETWORK_CH | 100 | TRUE | CMP_VALVE_FLYBACK_DIODE_CH¦CMP_VALVE_LINE_CLAMP | Output driver | 12V | TRUE | LOCKED | TC-HW-003 | Channel 5 output.
HUB_VALVE_006 | HUB_CORE | VALVE | HUB_VALVE_CH6_OUT | out | CMP_VALVE_DRIVER_CH | U_DRV_CH6 | OUT | CMP_CONN_TERM_6CH_VALVE | J_VALVE | CH6_OUT | CONN_TERM_6CH_VALVE | CH6_OUT | VALVE6_OUT | TRUE | CMP_VALVE_GATE_NETWORK_CH | 100 | TRUE | CMP_VALVE_FLYBACK_DIODE_CH¦CMP_VALVE_LINE_CLAMP | Output driver | 12V | TRUE | LOCKED | TC-HW-003 | Channel 6 output.
HUB_VALVE_007 | HUB_CORE | VALVE | HUB_VALVE_RET | inout | CMP_CONN_TERM_6CH_VALVE | J_VALVE | RET | SYSTEM_GND | GNDP | 0V | CONN_TERM_6CH_VALVE | RET | VALVE_RET | FALSE |  |  | TRUE | CMP_VALVE_LINE_CLAMP | Return path | 0V | TRUE | LOCKED | TC-HW-003 | Common return.
HUB_RF_001 | HUB_CORE | RF | HUB_LTE_RF | out | CMP_CELLULAR_MODEM_4G | U_LTE | RF | CMP_CELLULAR_ANTENNA | ANT_LTE | IN | CONN_SMA_BULKHEAD | SMA_CENTER | LTE_ANT | FALSE |  |  | TRUE | CMP_ESD_ARRAY | RF path | RF | TRUE | LOCKED | TC-HW-006 | Use 50 ohm controlled impedance.
HUB_RF_002 | HUB_CORE | RF | HUB_LORA_RF | out | CMP_CONN_HDR_LORA_BAY | J_LORA_BAY | RF | CMP_CONN_SMA_BULKHEAD | J_LORA_SMA | SMA_CENTER | CONN_SMA_BULKHEAD | SMA_CENTER | LORA_ANT | FALSE |  |  | TRUE | CMP_ESD_ARRAY | RF path | RF | FALSE | PROVISIONAL | TC-HW-006 | Optional.
HUB_LORA_001 | HUB_CORE | LORA_MODULE | HUB_LORA_3V3 | out | CMP_REGULATOR_5V_TO_3V3 | U_LDO5_3V3 | VOUT | CMP_CONN_HDR_LORA_BAY | J_LORA_BAY | VCC | CONN_HDR_LORA_BAY | VCC | LORA_VCC | FALSE |  |  | TRUE | CMP_ESD_ARRAY | Module supply | 3V3 | FALSE | PROVISIONAL | TC-HW-006 | Required when LoRa module is installed.
HUB_LORA_002 | HUB_CORE | LORA_MODULE | HUB_LORA_GND | inout | SYSTEM_GND | GNDP | 0V | CMP_CONN_HDR_LORA_BAY | J_LORA_BAY | GND | CONN_HDR_LORA_BAY | GND | LORA_GND | FALSE |  |  | FALSE |  | Module ground | 0V | FALSE | PROVISIONAL | TC-HW-006 | Required when LoRa module is installed.
HUB_LORA_003 | HUB_CORE | LORA_MODULE | HUB_LORA_UART_TX | out | CMP_MCU_ESP32S3 | U_MCU | UART_TX | CMP_CONN_HDR_LORA_BAY | J_LORA_BAY | UART_RX | CONN_HDR_LORA_BAY | UART_RX | LORA_UART_TX | FALSE |  |  | FALSE |  | Control path | 3V3 | FALSE | PROVISIONAL | TC-HW-006 | Define final MCU GPIO during schematic capture.
HUB_LORA_004 | HUB_CORE | LORA_MODULE | HUB_LORA_UART_RX | in | CMP_MCU_ESP32S3 | U_MCU | UART_RX | CMP_CONN_HDR_LORA_BAY | J_LORA_BAY | UART_TX | CONN_HDR_LORA_BAY | UART_TX | LORA_UART_RX | FALSE |  |  | FALSE |  | Control path | 3V3 | FALSE | PROVISIONAL | TC-HW-006 | Define final MCU GPIO during schematic capture.
NODE_PWR_001 | NODE_CORE | POWER_INPUT | NODE_12V_IN | in | CMP_CONN_M12A_4P_PWR12_PANEL | J_PWR_IN | Pin1 | POWER_CHAIN | U_PROT_IN | IN | CONN_M12A_4P_PWR12 | Pin1 | +12V_IN | FALSE |  |  | TRUE | CMP_INPUT_FUSE_PTC¦CMP_INPUT_TVS¦CMP_POLARITY_PROTECT¦CMP_EFUSE_UVLO_OVP | Input protection | 12V | TRUE | LOCKED | TC-HW-001 | Node power input.
NODE_PWR_002 | NODE_CORE | POWER_OUTPUT | NODE_12V_OUT | out | CMP_EFUSE_UVLO_OVP | U_EFUSE | OUT | CMP_CONN_M12A_4P_PWR12_PANEL | J_PWR_OUT | Pin1 | CONN_M12A_4P_PWR12 | Pin1 | +12V_OUT | FALSE |  |  | TRUE | CMP_INPUT_TVS | Pass-through | 12V | TRUE | LOCKED | TC-HW-001 | Pass-through power output.
NODE_PWR_003 | NODE_CORE | POWER_CHAIN | NODE_3V3 | out | CMP_REGULATOR_5V_TO_3V3 | U_LDO5_3V3 | VOUT | CMP_MCU_ESP32S3 | U_MCU | VDD | NA | NA | 3V3 | FALSE |  |  | FALSE |  | Regulated rail | 3V3 | TRUE | LOCKED | TC-HW-001 | Node digital rail.
NODE_RS485_001 | NODE_CORE | RS485 | NODE_RS485_A_IN | in | CMP_CONN_M12A_5P_RS485_PANEL | J_RS485_IN | Pin2 | CMP_RS485_LINE_PROTECT | U_RS485_PROT_IN | A | CONN_M12A_5P_RS485 | Pin2 | RS485_A_IN | TRUE | CMP_RS485_TERM_SELECT | 120 | TRUE | CMP_RS485_LINE_PROTECT¦CMP_RS485_ISOLATOR¦CMP_RS485_ISO_DCDC | Bus input | RS485 | TRUE | LOCKED | TC-HW-004 | Pin map provisional: Pin1 GND Pin2 A Pin3 B Pin4 NC Pin5 SHIELD.
NODE_RS485_002 | NODE_CORE | RS485 | NODE_RS485_B_IN | in | CMP_CONN_M12A_5P_RS485_PANEL | J_RS485_IN | Pin3 | CMP_RS485_LINE_PROTECT | U_RS485_PROT_IN | B | CONN_M12A_5P_RS485 | Pin3 | RS485_B_IN | TRUE | CMP_RS485_BIAS_NET | 680 | TRUE | CMP_RS485_LINE_PROTECT¦CMP_RS485_ISOLATOR¦CMP_RS485_ISO_DCDC | Bus input | RS485 | TRUE | LOCKED | TC-HW-004 | Bias network required.
NODE_RS485_003 | NODE_CORE | RS485 | NODE_RS485_A_OUT | out | CMP_RS485_TRANSCEIVER | U_RS485_TX | RXTX_A | CMP_CONN_M12A_5P_RS485_PANEL | J_RS485_OUT | Pin2 | CONN_M12A_5P_RS485 | Pin2 | RS485_A_OUT | FALSE |  |  | TRUE | CMP_RS485_LINE_PROTECT | Bus output | RS485 | TRUE | LOCKED | TC-HW-004 | Daisy chain downstream.
NODE_RS485_004 | NODE_CORE | RS485 | NODE_RS485_B_OUT | out | CMP_RS485_TRANSCEIVER | U_RS485_TX | RXTX_B | CMP_CONN_M12A_5P_RS485_PANEL | J_RS485_OUT | Pin3 | CONN_M12A_5P_RS485 | Pin3 | RS485_B_OUT | FALSE |  |  | TRUE | CMP_RS485_LINE_PROTECT | Bus output | RS485 | TRUE | LOCKED | TC-HW-004 | Daisy chain downstream.
NODE_RS485_005 | NODE_CORE | RS485 | NODE_RS485_LOCAL_A | bidir | CMP_RS485_TRANSCEIVER | U_RS485_LOCAL | RXTX_A | CMP_CONN_M12A_5P_RS485_PANEL | J_RS485_LOCAL | Pin2 | CONN_M12A_5P_RS485 | Pin2 | RS485_LOCAL_A | FALSE |  |  | TRUE | CMP_RS485_LINE_PROTECT | Local expansion | RS485 | TRUE | LOCKED | TC-HW-004 | Local expansion port.
NODE_RS485_006 | NODE_CORE | RS485 | NODE_RS485_LOCAL_B | bidir | CMP_RS485_TRANSCEIVER | U_RS485_LOCAL | RXTX_B | CMP_CONN_M12A_5P_RS485_PANEL | J_RS485_LOCAL | Pin3 | CONN_M12A_5P_RS485 | Pin3 | RS485_LOCAL_B | FALSE |  |  | TRUE | CMP_RS485_LINE_PROTECT | Local expansion | RS485 | TRUE | LOCKED | TC-HW-004 | Local expansion port.
NODE_SENSOR_001 | NODE_CORE | SENSOR | NODE_SENS_CH1_SIG | in | CMP_CONN_TERM_6CH_SENSOR | J_SENSOR | CH1_SIG | CMP_SENSOR_FRONTEND_UNIVERSAL | U_AFE | CH1_IN | CONN_TERM_6CH_SENSOR | CH1_SIG | SENS1_SIG | FALSE |  |  | TRUE | CMP_ESD_ARRAY | Sensor frontend | SENSOR | TRUE | LOCKED | TC-HW-002 | Node channel 1.
NODE_SENSOR_002 | NODE_CORE | SENSOR | NODE_SENS_CH1_RET | in | CMP_CONN_TERM_6CH_SENSOR | J_SENSOR | CH1_RET | CMP_SENSOR_FRONTEND_UNIVERSAL | U_AFE | CH1_RET | CONN_TERM_6CH_SENSOR | CH1_RET | SENS1_RET | FALSE |  |  | TRUE | CMP_ESD_ARRAY | Sensor frontend | SENSOR | TRUE | LOCKED | TC-HW-002 | Node channel 1 return.
NODE_SENSOR_003 | NODE_CORE | SENSOR | NODE_SENS_CH2_SIG | in | CMP_CONN_TERM_6CH_SENSOR | J_SENSOR | CH2_SIG | CMP_SENSOR_FRONTEND_UNIVERSAL | U_AFE | CH2_IN | CONN_TERM_6CH_SENSOR | CH2_SIG | SENS2_SIG | FALSE |  |  | TRUE | CMP_ESD_ARRAY | Sensor frontend | SENSOR | TRUE | LOCKED | TC-HW-002 | Node channel 2.
NODE_SENSOR_004 | NODE_CORE | SENSOR | NODE_SENS_CH2_RET | in | CMP_CONN_TERM_6CH_SENSOR | J_SENSOR | CH2_RET | CMP_SENSOR_FRONTEND_UNIVERSAL | U_AFE | CH2_RET | CONN_TERM_6CH_SENSOR | CH2_RET | SENS2_RET | FALSE |  |  | TRUE | CMP_ESD_ARRAY | Sensor frontend | SENSOR | TRUE | LOCKED | TC-HW-002 | Node channel 2 return.
NODE_SENSOR_005 | NODE_CORE | SENSOR | NODE_SENS_CH3_SIG | in | CMP_CONN_TERM_6CH_SENSOR | J_SENSOR | CH3_SIG | CMP_SENSOR_FRONTEND_UNIVERSAL | U_AFE | CH3_IN | CONN_TERM_6CH_SENSOR | CH3_SIG | SENS3_SIG | FALSE |  |  | TRUE | CMP_ESD_ARRAY | Sensor frontend | SENSOR | TRUE | LOCKED | TC-HW-002 | Node channel 3.
NODE_SENSOR_006 | NODE_CORE | SENSOR | NODE_SENS_CH3_RET | in | CMP_CONN_TERM_6CH_SENSOR | J_SENSOR | CH3_RET | CMP_SENSOR_FRONTEND_UNIVERSAL | U_AFE | CH3_RET | CONN_TERM_6CH_SENSOR | CH3_RET | SENS3_RET | FALSE |  |  | TRUE | CMP_ESD_ARRAY | Sensor frontend | SENSOR | TRUE | LOCKED | TC-HW-002 | Node channel 3 return.
NODE_SENSOR_007 | NODE_CORE | SENSOR | NODE_SENS_CH4_SIG | in | CMP_CONN_TERM_6CH_SENSOR | J_SENSOR | CH4_SIG | CMP_SENSOR_FRONTEND_UNIVERSAL | U_AFE | CH4_IN | CONN_TERM_6CH_SENSOR | CH4_SIG | SENS4_SIG | FALSE |  |  | TRUE | CMP_ESD_ARRAY | Sensor frontend | SENSOR | TRUE | LOCKED | TC-HW-002 | Node channel 4.
NODE_SENSOR_008 | NODE_CORE | SENSOR | NODE_SENS_CH4_RET | in | CMP_CONN_TERM_6CH_SENSOR | J_SENSOR | CH4_RET | CMP_SENSOR_FRONTEND_UNIVERSAL | U_AFE | CH4_RET | CONN_TERM_6CH_SENSOR | CH4_RET | SENS4_RET | FALSE |  |  | TRUE | CMP_ESD_ARRAY | Sensor frontend | SENSOR | TRUE | LOCKED | TC-HW-002 | Node channel 4 return.
NODE_SENSOR_009 | NODE_CORE | SENSOR | NODE_SENS_CH5_SIG | in | CMP_CONN_TERM_6CH_SENSOR | J_SENSOR | CH5_SIG | CMP_SENSOR_FRONTEND_UNIVERSAL | U_AFE | CH5_IN | CONN_TERM_6CH_SENSOR | CH5_SIG | SENS5_SIG | FALSE |  |  | TRUE | CMP_ESD_ARRAY | Sensor frontend | SENSOR | TRUE | LOCKED | TC-HW-002 | Node channel 5.
NODE_SENSOR_010 | NODE_CORE | SENSOR | NODE_SENS_CH5_RET | in | CMP_CONN_TERM_6CH_SENSOR | J_SENSOR | CH5_RET | CMP_SENSOR_FRONTEND_UNIVERSAL | U_AFE | CH5_RET | CONN_TERM_6CH_SENSOR | CH5_RET | SENS5_RET | FALSE |  |  | TRUE | CMP_ESD_ARRAY | Sensor frontend | SENSOR | TRUE | LOCKED | TC-HW-002 | Node channel 5 return.
NODE_SENSOR_011 | NODE_CORE | SENSOR | NODE_SENS_CH6_SIG | in | CMP_CONN_TERM_6CH_SENSOR | J_SENSOR | CH6_SIG | CMP_SENSOR_FRONTEND_UNIVERSAL | U_AFE | CH6_IN | CONN_TERM_6CH_SENSOR | CH6_SIG | SENS6_SIG | FALSE |  |  | TRUE | CMP_ESD_ARRAY | Sensor frontend | SENSOR | TRUE | LOCKED | TC-HW-002 | Node channel 6.
NODE_SENSOR_012 | NODE_CORE | SENSOR | NODE_SENS_CH6_RET | in | CMP_CONN_TERM_6CH_SENSOR | J_SENSOR | CH6_RET | CMP_SENSOR_FRONTEND_UNIVERSAL | U_AFE | CH6_RET | CONN_TERM_6CH_SENSOR | CH6_RET | SENS6_RET | FALSE |  |  | TRUE | CMP_ESD_ARRAY | Sensor frontend | SENSOR | TRUE | LOCKED | TC-HW-002 | Node channel 6 return.
NODE_VALVE_001 | NODE_CORE | VALVE | NODE_VALVE_CH1_OUT | out | CMP_VALVE_DRIVER_CH | U_DRV_CH1 | OUT | CMP_CONN_TERM_6CH_VALVE | J_VALVE | CH1_OUT | CONN_TERM_6CH_VALVE | CH1_OUT | VALVE1_OUT | TRUE | CMP_VALVE_GATE_NETWORK_CH | 100 | TRUE | CMP_VALVE_FLYBACK_DIODE_CH¦CMP_VALVE_LINE_CLAMP | Output driver | 12V | TRUE | LOCKED | TC-HW-003 | Include current sense where implemented.
NODE_VALVE_002 | NODE_CORE | VALVE | NODE_VALVE_CH2_OUT | out | CMP_VALVE_DRIVER_CH | U_DRV_CH2 | OUT | CMP_CONN_TERM_6CH_VALVE | J_VALVE | CH2_OUT | CONN_TERM_6CH_VALVE | CH2_OUT | VALVE2_OUT | TRUE | CMP_VALVE_GATE_NETWORK_CH | 100 | TRUE | CMP_VALVE_FLYBACK_DIODE_CH¦CMP_VALVE_LINE_CLAMP | Output driver | 12V | TRUE | LOCKED | TC-HW-003 | Channel 2 output.
NODE_VALVE_003 | NODE_CORE | VALVE | NODE_VALVE_CH3_OUT | out | CMP_VALVE_DRIVER_CH | U_DRV_CH3 | OUT | CMP_CONN_TERM_6CH_VALVE | J_VALVE | CH3_OUT | CONN_TERM_6CH_VALVE | CH3_OUT | VALVE3_OUT | TRUE | CMP_VALVE_GATE_NETWORK_CH | 100 | TRUE | CMP_VALVE_FLYBACK_DIODE_CH¦CMP_VALVE_LINE_CLAMP | Output driver | 12V | TRUE | LOCKED | TC-HW-003 | Channel 3 output.
NODE_VALVE_004 | NODE_CORE | VALVE | NODE_VALVE_CH4_OUT | out | CMP_VALVE_DRIVER_CH | U_DRV_CH4 | OUT | CMP_CONN_TERM_6CH_VALVE | J_VALVE | CH4_OUT | CONN_TERM_6CH_VALVE | CH4_OUT | VALVE4_OUT | TRUE | CMP_VALVE_GATE_NETWORK_CH | 100 | TRUE | CMP_VALVE_FLYBACK_DIODE_CH¦CMP_VALVE_LINE_CLAMP | Output driver | 12V | TRUE | LOCKED | TC-HW-003 | Channel 4 output.
NODE_VALVE_005 | NODE_CORE | VALVE | NODE_VALVE_CH5_OUT | out | CMP_VALVE_DRIVER_CH | U_DRV_CH5 | OUT | CMP_CONN_TERM_6CH_VALVE | J_VALVE | CH5_OUT | CONN_TERM_6CH_VALVE | CH5_OUT | VALVE5_OUT | TRUE | CMP_VALVE_GATE_NETWORK_CH | 100 | TRUE | CMP_VALVE_FLYBACK_DIODE_CH¦CMP_VALVE_LINE_CLAMP | Output driver | 12V | TRUE | LOCKED | TC-HW-003 | Channel 5 output.
NODE_VALVE_006 | NODE_CORE | VALVE | NODE_VALVE_CH6_OUT | out | CMP_VALVE_DRIVER_CH | U_DRV_CH6 | OUT | CMP_CONN_TERM_6CH_VALVE | J_VALVE | CH6_OUT | CONN_TERM_6CH_VALVE | CH6_OUT | VALVE6_OUT | TRUE | CMP_VALVE_GATE_NETWORK_CH | 100 | TRUE | CMP_VALVE_FLYBACK_DIODE_CH¦CMP_VALVE_LINE_CLAMP | Output driver | 12V | TRUE | LOCKED | TC-HW-003 | Channel 6 output.
NODE_VALVE_007 | NODE_CORE | VALVE | NODE_VALVE_RET | inout | CMP_CONN_TERM_6CH_VALVE | J_VALVE | RET | SYSTEM_GND | GNDP | 0V | CONN_TERM_6CH_VALVE | RET | VALVE_RET | FALSE |  |  | TRUE | CMP_VALVE_LINE_CLAMP | Return path | 0V | TRUE | LOCKED | TC-HW-003 | Common return.
NODE_RF_001 | NODE_CORE | RF | NODE_LORA_RF | out | CMP_CONN_HDR_LORA_BAY | J_LORA_BAY | RF | CMP_CONN_SMA_BULKHEAD | J_LORA_SMA | SMA_CENTER | CONN_SMA_BULKHEAD | SMA_CENTER | LORA_ANT | FALSE |  |  | TRUE | CMP_ESD_ARRAY | RF path | RF | FALSE | PROVISIONAL | TC-HW-006 | Optional.
NODE_LORA_001 | NODE_CORE | LORA_MODULE | NODE_LORA_3V3 | out | CMP_REGULATOR_5V_TO_3V3 | U_LDO5_3V3 | VOUT | CMP_CONN_HDR_LORA_BAY | J_LORA_BAY | VCC | CONN_HDR_LORA_BAY | VCC | LORA_VCC | FALSE |  |  | TRUE | CMP_ESD_ARRAY | Module supply | 3V3 | FALSE | PROVISIONAL | TC-HW-006 | Required when LoRa module is installed.
NODE_LORA_002 | NODE_CORE | LORA_MODULE | NODE_LORA_GND | inout | SYSTEM_GND | GNDP | 0V | CMP_CONN_HDR_LORA_BAY | J_LORA_BAY | GND | CONN_HDR_LORA_BAY | GND | LORA_GND | FALSE |  |  | FALSE |  | Module ground | 0V | FALSE | PROVISIONAL | TC-HW-006 | Required when LoRa module is installed.
NODE_LORA_003 | NODE_CORE | LORA_MODULE | NODE_LORA_UART_TX | out | CMP_MCU_ESP32S3 | U_MCU | UART_TX | CMP_CONN_HDR_LORA_BAY | J_LORA_BAY | UART_RX | CONN_HDR_LORA_BAY | UART_RX | LORA_UART_TX | FALSE |  |  | FALSE |  | Control path | 3V3 | FALSE | PROVISIONAL | TC-HW-006 | Define final MCU GPIO during schematic capture.
NODE_LORA_004 | NODE_CORE | LORA_MODULE | NODE_LORA_UART_RX | in | CMP_MCU_ESP32S3 | U_MCU | UART_RX | CMP_CONN_HDR_LORA_BAY | J_LORA_BAY | UART_TX | CONN_HDR_LORA_BAY | UART_TX | LORA_UART_RX | FALSE |  |  | FALSE |  | Control path | 3V3 | FALSE | PROVISIONAL | TC-HW-006 | Define final MCU GPIO during schematic capture.
MC_PWR_001 | MOTOR_CONTROLLER | POWER_INPUT | MC_12V_IN | in | CMP_CONN_M12A_4P_PWR12_PANEL | J_PWR_IN | Pin1 | POWER_CHAIN | U_PROT_IN | IN | CONN_M12A_4P_PWR12 | Pin1 | +12V_IN | FALSE |  |  | TRUE | CMP_INPUT_FUSE_PTC¦CMP_INPUT_TVS¦CMP_POLARITY_PROTECT¦CMP_EFUSE_UVLO_OVP | Input protection | 12V | TRUE | LOCKED | TC-HW-001 | Motor controller power input.
MC_PWR_002 | MOTOR_CONTROLLER | POWER_CHAIN | MC_3V3 | out | CMP_REGULATOR_5V_TO_3V3 | U_LDO5_3V3 | VOUT | CMP_MCU_ESP32S3 | U_MCU | VDD | NA | NA | 3V3 | FALSE |  |  | FALSE |  | Regulated rail | 3V3 | TRUE | LOCKED | TC-HW-001 | Digital rail.
MC_RS485_001 | MOTOR_CONTROLLER | RS485 | MC_RS485_A_IN | in | CMP_CONN_M12A_5P_RS485_PANEL | J_RS485_IN | Pin2 | CMP_RS485_LINE_PROTECT | U_RS485_PROT_IN | A | CONN_M12A_5P_RS485 | Pin2 | RS485_A_IN | TRUE | CMP_RS485_TERM_SELECT | 120 | TRUE | CMP_RS485_LINE_PROTECT¦CMP_RS485_ISOLATOR¦CMP_RS485_ISO_DCDC | Bus input | RS485 | TRUE | LOCKED | TC-HW-004 | Pin map provisional: Pin1 GND Pin2 A Pin3 B Pin4 NC Pin5 SHIELD.
MC_RS485_002 | MOTOR_CONTROLLER | RS485 | MC_RS485_B_IN | in | CMP_CONN_M12A_5P_RS485_PANEL | J_RS485_IN | Pin3 | CMP_RS485_LINE_PROTECT | U_RS485_PROT_IN | B | CONN_M12A_5P_RS485 | Pin3 | RS485_B_IN | TRUE | CMP_RS485_BIAS_NET | 680 | TRUE | CMP_RS485_LINE_PROTECT¦CMP_RS485_ISOLATOR¦CMP_RS485_ISO_DCDC | Bus input | RS485 | TRUE | LOCKED | TC-HW-004 | Bias network required.
MC_RS485_003 | MOTOR_CONTROLLER | RS485 | MC_RS485_A_OUT | out | CMP_RS485_TRANSCEIVER | U_RS485_TX | RXTX_A | CMP_CONN_M12A_5P_RS485_PANEL | J_RS485_OUT | Pin2 | CONN_M12A_5P_RS485 | Pin2 | RS485_A_OUT | FALSE |  |  | TRUE | CMP_RS485_LINE_PROTECT | Bus output | RS485 | TRUE | LOCKED | TC-HW-004 | Daisy chain downstream.
MC_RS485_004 | MOTOR_CONTROLLER | RS485 | MC_RS485_B_OUT | out | CMP_RS485_TRANSCEIVER | U_RS485_TX | RXTX_B | CMP_CONN_M12A_5P_RS485_PANEL | J_RS485_OUT | Pin3 | CONN_M12A_5P_RS485 | Pin3 | RS485_B_OUT | FALSE |  |  | TRUE | CMP_RS485_LINE_PROTECT | Bus output | RS485 | TRUE | LOCKED | TC-HW-004 | Daisy chain downstream.
MC_STARTER_001 | MOTOR_CONTROLLER | STARTER_IO | MC_START_CMD | out | CMP_MOTOR_IO_ISOLATOR | U_STRT_IO | CMD_OUT | CMP_CONN_TERM_STARTER_IO | J_STARTER | CMD | CONN_TERM_STARTER_IO | CMD | START_CMD | FALSE |  |  | TRUE | CMP_MOTOR_IO_ISOLATOR | Starter control | 24V_OR_12V | TRUE | LOCKED | TC-HW-005 | Define final voltage with panel interface.
MC_STARTER_002 | MOTOR_CONTROLLER | STARTER_IO | MC_START_COM | inout | CMP_CONN_TERM_STARTER_IO | J_STARTER | COM | CMP_MOTOR_IO_ISOLATOR | U_STRT_IO | CMD_COM | CONN_TERM_STARTER_IO | COM | START_COM | FALSE |  |  | TRUE | CMP_MOTOR_IO_ISOLATOR | Starter control | 0V | TRUE | LOCKED | TC-HW-005 | Starter common return.
MC_STARTER_003 | MOTOR_CONTROLLER | STARTER_IO | MC_FB_RUN | in | CMP_CONN_TERM_STARTER_IO | J_STARTER | FB_RUN | CMP_MOTOR_IO_ISOLATOR | U_STRT_IO | FB_RUN_IN | CONN_TERM_STARTER_IO | FB_RUN | START_FB_RUN | FALSE |  |  | TRUE | CMP_MOTOR_IO_ISOLATOR | Feedback input | DIGITAL | TRUE | LOCKED | TC-HW-005 | Contactor run status.
MC_STARTER_004 | MOTOR_CONTROLLER | STARTER_IO | MC_FB_FAULT | in | CMP_CONN_TERM_STARTER_IO | J_STARTER | FB_FAULT | CMP_MOTOR_IO_ISOLATOR | U_STRT_IO | FB_FLT_IN | CONN_TERM_STARTER_IO | FB_FAULT | START_FB_FAULT | FALSE |  |  | TRUE | CMP_MOTOR_IO_ISOLATOR | Feedback input | DIGITAL | TRUE | LOCKED | TC-HW-005 | Overload/fault input.
LED_COMMON_PWR_001 | ALL | LEDS | LED_PWR_DRV | out | CMP_MCU_ESP32S3 | U_MCU | GPIO_PWR | CMP_LED_PWR | D_PWR | ANODE | NA | NA | LED_PWR | TRUE | CMP_LED_RESISTOR_NET | 1000 | FALSE |  | Indicator | 3V3 | TRUE | LOCKED | TC-HW-007 | Low-current indicator.
LED_COMMON_LINK_001 | ALL | LEDS | LED_LINK_DRV | out | CMP_MCU_ESP32S3 | U_MCU | GPIO_LINK | CMP_LED_LINK | D_LINK | ANODE | NA | NA | LED_LINK | TRUE | CMP_LED_RESISTOR_NET | 1000 | FALSE |  | Indicator | 3V3 | TRUE | LOCKED | TC-HW-007 | Comms indicator.
LED_MC_FAULT_001 | MOTOR_CONTROLLER | LEDS | LED_FAULT_DRV | out | CMP_MCU_ESP32S3 | U_MCU | GPIO_FAULT | CMP_LED_FAULT | D_FLT | ANODE | NA | NA | LED_FLT | TRUE | CMP_LED_RESISTOR_NET | 1000 | FALSE |  | Indicator | 3V3 | FALSE | LOCKED | TC-HW-007 | Recommended optional fault indicator.
RULE_CONNECTOR_SEPARATION_001 | ALL | DESIGN_RULE | CONNECTOR_SEPARATION | na | NA | NA | NA | NA | NA | NA | NA | NA | SENSOR_VS_VALVE | FALSE |  |  | FALSE |  | Safety rule | NA | TRUE | LOCKED | TC-HW-008 | Sensor and valve connectors must remain separate groups.
RULE_NETLIST_COMPLETENESS_001 | ALL | DESIGN_RULE | NETLIST_COMPLETENESS | na | NA | NA | NA | NA | NA | NA | NA | NA | ERC_DRC | FALSE |  |  | FALSE |  | Process rule | NA | TRUE | LOCKED | TC-HW-009 | Generate final CAD netlist from schematic and compare against this file.

## BOM
device_id | component_id | category | description | selection_notes | sourcing_india | sourcing_us | cost_class | criticality | quantity | lifecycle_status | manufacturer | mpn | india_alt_mfr_pn | india_alt_mfr | india_sourcing_note
NODE_CORE | CMP_MCU_ESP32S3 | MCU | Primary MCU with integrated Wi-Fi and BLE radios | Use MCU variant with stable supply in India and long-term availability; Wi-Fi and BLE are integrated in this component. | Mouser India; element14 India; local authorized distributor | Mouser US; Digi-Key US; Arrow US | high | mandatory | 1 | approved | Espressif | ESP32-S3-WROOM-1-N16R8 |  |  | Order via Espressif India / Mouser India / DigiKey India; module sourced directly from Espressif or authorized distributor
NODE_CORE | CMP_RS485_TRANSCEIVER | COMMUNICATION | RS-485 transceiver | Prefer half-duplex 3.3V transceiver with ESD robustness and fail-safe receiver for long cable runs. | Mouser India; element14 India; local authorized distributor | Mouser US; Digi-Key US; Arrow US | medium | mandatory | 2 | approved | Texas Instruments | THVD1450DR
NODE_CORE | CMP_REGULATOR_12V_TO_5V | POWER | Primary buck regulator | Prefer automotive/industrial-grade buck with wide input tolerance, low heat, and short-circuit protection. | Mouser India; element14 India; local authorized distributor | Mouser US; Digi-Key US; Arrow US | medium | mandatory | 1 | approved | Texas Instruments | TPS54531DDAR |  |  | Monolithic Power / TI buck converters via Mouser India; verify package availability
NODE_CORE | CMP_REGULATOR_5V_TO_3V3 | POWER | Secondary 3.3V step-down (buck) regulator | Switching buck for thermal/brownout headroom under 4G TX bursts; needs 2.2uH inductor + feedback divider (add at schematic capture). | Mouser India; element14 India; local authorized distributor | Mouser US; Digi-Key US; Arrow US | medium | mandatory | 1 | approved | Texas Instruments | TPS563201DDCR |  |  | TPS563201/TPS562201 stocked by Sharvi Electronics (Bangalore) & Mouser India; MP2315/MP1584 buck options common on SP Road. Buck requires 2.2uH L + FB divider.
NODE_CORE | CMP_SENSOR_FRONTEND_UNIVERSAL | ANALOG_FRONTEND | 6-ch universal input conditioning network (per channel: 0-10V divider + RC filter + DI/pulse pull-up) | Discrete per-channel network - see SENSOR_FRONTEND_SPEC.md. Mode-select jumper picks 0-10V / 4-20mA / DI / pulse. Feeds ESP32-S3 ADC1. Divider/filter passives placed at schematic capture. | Mouser India; element14 India; local authorized distributor | Mouser US; Digi-Key US; Arrow US | medium | mandatory | 6 | approved | SWAFarms | SWA-AFE-UNI-6CH (discrete network) |  |  | Built from standard R/C; see SENSOR_FRONTEND_SPEC.md.
NODE_CORE | CMP_VALVE_DRIVER_CH | DRIVER | Full H-bridge valve driver (universal: latching + standard solenoids) | TI DRV8871 3.6A full H-bridge, 1 per valve (6/board). Bipolar drive: reverse-polarity pulse for latching solenoids (~2.5A/150ms), continuous for standard. Integrated freewheeling diodes + internal current limit + thermal shutdown. IN1/IN2 driven via SPI I/O expander. | Mouser India; element14 India; local authorized distributor | Mouser US; Digi-Key US; Arrow US | medium | mandatory | 6 | approved | Texas Instruments | DRV8871DDAR |  |  | DRV8871DDAR stocked by Mouser India / element14 / Robu.in; SOIC-8 PowerPAD.
NODE_CORE | CMP_ESD_ARRAY | PROTECTION | ESD protection array for external ports | Select low-capacitance, IEC-rated ESD array matched to exposed interface voltage levels. | Mouser India; element14 India; local authorized distributor | Mouser US; Digi-Key US; Arrow US | low | mandatory | 4 | approved | Nexperia | PESD2CANFD24VTQ
NODE_CORE | CMP_SURGE_PROTECTOR | PROTECTION | Power surge and transient protection stage | Prefer TVS/MOV network sized for field transients and long cable environments. | Mouser India; element14 India; local authorized distributor | Mouser US; Digi-Key US; Arrow US | low | mandatory | 1 | approved | Littelfuse | SMAJ24A
NODE_CORE | CMP_INPUT_FUSE_PTC | PROTECTION | Input fuse or resettable PTC stage for fault current limiting | Size for worst-case inrush and field wiring faults while avoiding nuisance trips. | Mouser India; element14 India; local authorized distributor | Mouser US; Digi-Key US; Arrow US | low | mandatory | 1 | approved | Bourns | MF-R110 |  |  | Bourns/TE PTC fuses available via Mouser India or local distributors like Arrow India
NODE_CORE | CMP_INPUT_TVS | PROTECTION | Input TVS clamp for surge and lightning transient suppression | Use automotive/industrial TVS sized for 12V systems and farm-line surge energy. | Mouser India; element14 India; local authorized distributor | Mouser US; Digi-Key US; Arrow US | low | mandatory | 1 | approved | Littelfuse | SMBJ24A |  |  | Vishay/Littelfuse TVS available via Mouser India, DigiKey India, or local component shops in Bangalore
NODE_CORE | CMP_POLARITY_PROTECT | PROTECTION | Reverse-polarity protection stage on field power input | Prefer low-loss ideal-diode MOSFET topology over diode-only schemes for thermal margin. | Mouser India; element14 India; local authorized distributor | Mouser US; Digi-Key US; Arrow US | low | mandatory | 1 | approved | Infineon | IPD50N06S4L-16
NODE_CORE | CMP_EFUSE_UVLO_OVP | PROTECTION | eFuse or protection controller with UVLO and OVP cutoff | Target stable behavior during solar/generator fluctuations and repeated brownout events. | Mouser India; element14 India; local authorized distributor | Mouser US; Digi-Key US; Arrow US | medium | mandatory | 1 | approved | Texas Instruments | TPS26600PWPR |  |  | Texas Instruments eFuse ICs available via Mouser India or Arrow India
NODE_CORE | CMP_RS485_LINE_PROTECT | PROTECTION | RS485 line surge and ESD protection network | Use dedicated RS485 protector with low capacitance and high surge capability near connector entry. | Mouser India; element14 India; local authorized distributor | Mouser US; Digi-Key US; Arrow US | low | mandatory | 2 | approved | Littelfuse | SM712-02HTG
NODE_CORE | CMP_RS485_ISOLATOR | COMMUNICATION | Galvanic isolation stage for RS485 interface robustness | Prioritize for Motor Controller and long-cable links where ground potential differences are common. | Mouser India; element14 India; local authorized distributor | Mouser US; Digi-Key US; Arrow US | medium | mandatory | 1 | approved | Texas Instruments | ISO1410BDWR
NODE_CORE | CMP_RS485_ISO_DCDC | COMMUNICATION | Isolated DC-DC supply for RS485 isolated interface domain | Required companion for isolated RS485 designs; prefer compact low-cost isolated power module or controller stage. | Mouser India; element14 India; local authorized distributor | Mouser US; Digi-Key US; Arrow US | medium | mandatory | 1 | approved | Murata | NXE1S0505MC
NODE_CORE | CMP_RS485_TERM_SELECT | COMMUNICATION | Selectable RS485 termination network | Use jumper or solder-select termination so end-of-line nodes can be configured without PCB changes. | Mouser India; element14 India; local authorized distributor | Mouser US; Digi-Key US; Arrow US | low | mandatory | 2 | approved | Vishay | CRCW0603120RFKEA
NODE_CORE | CMP_RS485_BIAS_NET | COMMUNICATION | RS485 fail-safe bias resistor network | Provide stable idle bus level on long field cables; size for noise immunity with acceptable current draw. | Mouser India; element14 India; local authorized distributor | Mouser US; Digi-Key US; Arrow US | low | mandatory | 2 | approved | Vishay | CRCW0603680RFKEA |  |  | Vishay/Yageo resistors via Mouser India; generic resistors at SP Road Bangalore
NODE_CORE | CMP_RS485_CMC | COMMUNICATION | RS485 common-mode choke or ferrite filtering stage | Helps suppress cable-borne noise from motors and long runs with low incremental BOM cost. | Mouser India; element14 India; local authorized distributor | Mouser US; Digi-Key US; Arrow US | low | mandatory | 2 | approved | Wurth Elektronik | 744232090
NODE_CORE | CMP_CONN_M12A_5P_RS485_PANEL | CONNECTOR | M12 A-coded 5-pin panel connector for RS485 bus ports | Use keyed, sealed field connector; assign only to RS485 ports so it cannot be confused with sensor or valve terminals. | Mouser India; element14 India; local authorized distributor | Mouser US; Digi-Key US; Arrow US | medium | mandatory | 3 | approved | TE Connectivity | T4141412051-000 |  |  | M12 circular connectors: Belden / Phoenix Contact available via Mouser India or Radel India
NODE_CORE | CMP_CONN_M12A_4P_PWR12_PANEL | CONNECTOR | M12 A-coded 4-pin panel connector for 12V power ports | Use only for 12V power IN/OUT and keep physically separated from RS485 to prevent miswire damage. | Mouser India; element14 India; local authorized distributor | Mouser US; Digi-Key US; Arrow US | medium | mandatory | 2 | approved | TE Connectivity | T4141412041-000 |  |  | M12 circular connectors: Belden / Phoenix Contact available via Mouser India or Radel India
NODE_CORE | CMP_CONN_TERM_6CH_SENSOR | CONNECTOR | Sensor input terminal - 2x 6-pole blocks = 12 poles (6x CHx_SIG + shared +12V loop supply + GND) | Dedicated to sensor inputs only (DI/Pulse/0-10V/4-20mA); do not share footprint with valve terminal connector. | Mouser India; element14 India; local authorized distributor | Mouser US; Digi-Key US; Arrow US | low | mandatory | 2 | approved | Phoenix Contact | 1840409 |  |  | Use 2x the approved 6-pole block (1840409) to carry 6 signals + loop supply + GND.
NODE_CORE | CMP_CONN_TERM_6CH_VALVE | CONNECTOR | Pluggable valve terminal - 2x 6-position blocks = 12 poles (6 independent valve pairs for H-bridge/latching drive) | Dedicated to valve outputs only; keep separate connector group from sensors for fool-proof field wiring. | Mouser India; element14 India; local authorized distributor | Mouser US; Digi-Key US; Arrow US | low | mandatory | 2 | approved | Phoenix Contact | 1840412 |  |  | Use 2x the already-approved 6-pos block (mpn 1840412) to make 12 poles; avoids new connector qualification.
NODE_CORE | CMP_CONN_SMA_BULKHEAD | CONNECTOR | SMA bulkhead RF connector | Use weather-capable SMA bulkhead where external LoRa antenna connection is required. | Mouser India; element14 India; local authorized distributor | Mouser US; Digi-Key US; Arrow US | low | recommended | 1 | approved | Amphenol RF | 132134
NODE_CORE | CMP_VALVE_LINE_CLAMP | PROTECTION | Per-channel valve line clamp for inductive and surge stress reduction | Place close to output stage or connector to reduce surge energy reaching control electronics. | Mouser India; element14 India; local authorized distributor | Mouser US; Digi-Key US; Arrow US | low | mandatory | 6 | approved | Littelfuse | SMBJ33A
NODE_CORE | CMP_VALVE_FLYBACK_DIODE_CH | PROTECTION | Per-channel flyback diode for valve coil energy dissipation (DNP - freewheeling integrated in DRV8871 H-bridge) | Mandatory on each valve channel to protect switch and reduce EMI at coil turn-off. | Mouser India; element14 India; local authorized distributor | Mouser US; Digi-Key US; Arrow US | low | mandatory | 6 | approved | onsemi | ES1D
NODE_CORE | CMP_VALVE_GATE_NETWORK_CH | DRIVER | Per-channel gate resistor and pull network for valve driver MOSFET (DNP - gate drive integrated in DRV8871 H-bridge) | Stabilizes switching behavior and reduces false turn-on in high-noise field wiring conditions. | Mouser India; element14 India; local authorized distributor | Mouser US; Digi-Key US; Arrow US | low | mandatory | 6 | approved | Yageo | RC0603FR-07100RL |  |  | Vishay/Yageo resistors via Mouser India; generic resistors at SP Road Bangalore
NODE_CORE | CMP_VALVE_CURRENT_SENSE_CH | DRIVER | Per-channel valve current sense element | Optional but recommended for diagnostics like open-coil/short detection and predictive maintenance analytics. | Mouser India; element14 India; local authorized distributor | Mouser US; Digi-Key US; Arrow US | low | optional | 6 | approved | Bourns | CSS2H-2512R-L100F
NODE_CORE | CMP_LED_PWR | UI_INDICATOR | Power status LED indicator | Low-current LED (around 1-2 mA) with common footprint shared across all indicator LEDs for cost control. | Mouser India; element14 India; local authorized distributor | Mouser US; Digi-Key US; Arrow US | low | mandatory | 1 | approved | Kingbright | APT1608QBC-D |  |  | Standard LEDs widely available at SP Road Bangalore; Vishay/Wurth from Mouser India for spec-grade
NODE_CORE | CMP_LED_LINK | UI_INDICATOR | Communication link LED indicator (RS485, cloud, or LoRa activity) | Shared LED package family; color can be selected by stuffing while keeping one PCB footprint. | Mouser India; element14 India; local authorized distributor | Mouser US; Digi-Key US; Arrow US | low | mandatory | 1 | approved | Kingbright | APT1608SYCK |  |  | Standard LEDs widely available at SP Road Bangalore; Vishay/Wurth from Mouser India for spec-grade
NODE_CORE | CMP_LED_RESISTOR_NET | UI_INDICATOR | LED current-limiting resistor network | Dimension for low-brightness outdoor readability and low power draw; one resistor path per LED channel. | Mouser India; element14 India; local authorized distributor | Mouser US; Digi-Key US; Arrow US | low | mandatory | 2 | approved | Yageo | RC0603FR-071KL |  |  | Vishay/Yageo resistors via Mouser India; generic resistors at SP Road Bangalore
NODE_CORE | CMP_BT_RADIO_INTEGRATED | RF | Bluetooth LE radio included in MCU platform (reference component) | Reference-only line item to indicate BLE is integrated into MCU; no separate BOM silicon required. | Mouser India; element14 India; local authorized distributor | Mouser US; Digi-Key US; Arrow US | medium | mandatory | 1 | approved | Integrated | Integrated
NODE_CORE | CMP_VALVE_HBRIDGE_SPI_EXPANDER | DRIVER | SPI 16-bit I/O expander generating the 12 H-bridge control lines (IN1/IN2) for the 6 valve drivers | MCP23S17 SPI expander: one SPI bus drives all valves, frees MCU GPIO. 2 spare bits. | Mouser India; element14 India; local authorized distributor | Mouser US; Digi-Key US; Arrow US | low | mandatory | 1 | approved | Microchip | MCP23S17-E/SS |  |  | Widely stocked in India (Robu, element14)
NODE_CORE | CMP_VALVE_PULSE_BULK_CAP | POWER | Bulk reservoir capacitor supplying the latching-solenoid pulse current (~2.5A, ~150ms) | 1000uF 25V low-ESR aluminum electrolytic placed next to the valve H-bridges. | Mouser India; element14 India; local authorized distributor | Mouser US; Digi-Key US; Arrow US | low | mandatory | 1 | approved | Panasonic | EEU-FR1E102 |  |  | Electrolytics widely available across India
NODE_CORE | CMP_SENSOR_BURDEN_R | SENSOR | 4-20mA burden/sense resistor, 150ohm 0.1% (0.6-3.0V at 4-20mA) | Precision burden for 4-20mA mode; 1 per channel (populated on current-mode channels). | Mouser India; element14 India; local authorized distributor | Mouser US; Digi-Key US; Arrow US | low | mandatory | 6 | approved | Yageo | RT0805BRD07150RL |  |  | Precision 0.1% resistors via Mouser India / element14.
NODE_CORE | CMP_SENSOR_INPUT_PROTECT | PROTECTION | Per-channel ADC input clamp (BAV99 dual diode to 3V3/GND) with series protection resistor | Clamps ADC pin to rails on over-range/mis-wire; pairs with 100ohm series R and connector TVS. | Mouser India; element14 India; local authorized distributor | Mouser US; Digi-Key US; Arrow US | low | mandatory | 6 | approved | onsemi | BAV99LT1G |  |  | Jellybean part, widely stocked in India.
NODE_CORE | CMP_SENSOR_MODE_SELECT | SENSOR | Per-channel input mode-select jumper (1x3 header + shunt): V / I / D positions | Field-configurable per channel so installer picks 0-10V, 4-20mA or DI/pulse. | Mouser India; element14 India; local authorized distributor | Mouser US; Digi-Key US; Arrow US | low | mandatory | 6 | approved | Wurth Elektronik | 61300311121 |  |  | Standard 2.54mm headers everywhere in India.
NODE_CORE | CMP_BUCK_IND_10UH | POWER | Power inductor 10uH for 12V->5V buck (TPS54531) | Sized ~10uH, >=6A sat / low DCR; verify against TPS54531 design at chosen fsw. | Mouser India; element14 India; local authorized distributor | Mouser US; Digi-Key US; Arrow US | low | mandatory | 1 | approved | Wurth Elektronik | 74437368100 |  |  | Wurth/Bourns power inductors via Mouser India / element14.
NODE_CORE | CMP_BUCK_IND_2UH2 | POWER | Power inductor 2.2uH for 5V->3V3 buck (and 5V->3.8V modem buck on HUB) (TPS563201) | 2.2uH, >=4A sat; HUB uses 2 (3V3 + modem buck), NODE/MC use 1. | Mouser India; element14 India; local authorized distributor | Mouser US; Digi-Key US; Arrow US | low | mandatory | 1 | approved | Wurth Elektronik | 74438335022 |  |  | Wurth/Bourns 2.2uH via Mouser India / element14.

## Connector_List
device_id | device_name | port_id | port_group | direction | quantity | optional | connector_id | connector_mechanical | connector_class | pinout_ref | allowed_items | field_external | approval_status
HUB_CORE | HUB | HUB_RS485_IN | RS-485 field bus | bi-dir | 1 | FALSE | CONN_M12A_5P_RS485 | M12 A-coded 5-pin | BUS_COMMS | PIN_RS485_M12A_5P_V1 | RS485 trunk from upstream HUB/NODE/MOTOR device | TRUE | candidate
HUB_CORE | HUB | HUB_RS485_OUT | RS-485 field bus | bi-dir | 1 | FALSE | CONN_M12A_5P_RS485 | M12 A-coded 5-pin | BUS_COMMS | PIN_RS485_M12A_5P_V1 | RS485 trunk to downstream HUB/NODE/MOTOR device | TRUE | candidate
HUB_CORE | HUB | HUB_PWR_IN | Power input | in | 1 | FALSE | CONN_M12A_4P_PWR12 | M12 A-coded 4-pin | PWR_12V | PIN_PWR12_M12A_4P_V1 | 12V DC power feed | TRUE | candidate
HUB_CORE | HUB | HUB_SENSOR_UNIVERSAL | Sensor inputs | in | 6 | FALSE | CONN_TERM_6CH_SENSOR | Pluggable terminal block, grouped sensor channels | SENSOR_UNIVERSAL | PIN_SENSOR_UNIVERSAL_6CH_V1 | DI dry contact; Pulse flow meter; 0-10V sensor; 4-20mA sensor | TRUE | candidate
HUB_CORE | HUB | HUB_VALVE_OUT | Valve outputs | out | 6 | FALSE | CONN_TERM_6CH_VALVE | Pluggable terminal block, grouped valve outputs | VALVE_OUT | PIN_VALVE_OUT_6CH_V1 | 12V DC solenoid valve coil | TRUE | candidate
HUB_CORE | HUB | HUB_LORA_BAY | LoRa module bay | bi-dir-rf | 1 | TRUE | CONN_HDR_LORA_BAY | Board module header/socket | RF_MODULE | PIN_LORA_BAY_HDR_V1 | LoRa module add-on | FALSE | candidate
HUB_CORE | HUB | HUB_LORA_ANT | LoRa antenna | rf | 1 | TRUE | CONN_SMA_BULKHEAD | SMA bulkhead | RF_MODULE | RF_COAX | 50-ohm LoRa antenna | TRUE | candidate
NODE_CORE | Node core | NODE_RS485_IN | RS-485 bus | bi-dir | 1 | FALSE | CONN_M12A_5P_RS485 | M12 A-coded 5-pin | BUS_COMMS | PIN_RS485_M12A_5P_V1 | RS485 trunk from upstream HUB/NODE/MOTOR device | TRUE | candidate
NODE_CORE | Node core | NODE_RS485_OUT | RS-485 bus | bi-dir | 1 | FALSE | CONN_M12A_5P_RS485 | M12 A-coded 5-pin | BUS_COMMS | PIN_RS485_M12A_5P_V1 | RS485 trunk to downstream HUB/NODE/MOTOR device | TRUE | candidate
NODE_CORE | Node core | NODE_PWR_IN | Power input | in | 1 | FALSE | CONN_M12A_4P_PWR12 | M12 A-coded 4-pin | PWR_12V | PIN_PWR12_M12A_4P_V1 | 12V DC power feed | TRUE | candidate
NODE_CORE | Node core | NODE_PWR_OUT | Power output | out | 1 | FALSE | CONN_M12A_4P_PWR12 | M12 A-coded 4-pin | PWR_12V | PIN_PWR12_M12A_4P_V1 | 12V DC pass-through to downstream device | TRUE | candidate
NODE_CORE | Node core | NODE_SENSOR_UNIVERSAL | Local sensor inputs | in | 6 | FALSE | CONN_TERM_6CH_SENSOR | Pluggable terminal block, grouped sensor channels | SENSOR_UNIVERSAL | PIN_SENSOR_UNIVERSAL_6CH_V1 | DI dry contact; Pulse flow meter; 0-10V sensor; 4-20mA sensor | TRUE | candidate
NODE_CORE | Node core | NODE_VALVE_OUT | Local valve outputs | out | 6 | FALSE | CONN_TERM_6CH_VALVE | Pluggable terminal block, grouped valve outputs | VALVE_OUT | PIN_VALVE_OUT_6CH_V1 | 12V DC solenoid valve coil | TRUE | candidate
NODE_CORE | Node core | NODE_RS485_LOCAL | Local RS-485 expansion | bi-dir | 1 | FALSE | CONN_M12A_5P_RS485 | M12 A-coded 5-pin | BUS_COMMS | PIN_RS485_M12A_5P_V1 | Local expansion device using RS485 | TRUE | candidate
NODE_CORE | Node core | NODE_LORA_BAY | LoRa module bay | bi-dir-rf | 1 | TRUE | CONN_HDR_LORA_BAY | Board module header/socket | RF_MODULE | PIN_LORA_BAY_HDR_V1 | LoRa module add-on | FALSE | candidate
NODE_CORE | Node core | NODE_LORA_ANT | LoRa antenna | rf | 1 | TRUE | CONN_SMA_BULKHEAD | SMA bulkhead | RF_MODULE | RF_COAX | 50-ohm LoRa antenna | TRUE | candidate
MOTOR_CONTROLLER | Motor Controller | MC_RS485_IN | RS-485 comms | bi-dir | 1 | FALSE | CONN_M12A_5P_RS485 | M12 A-coded 5-pin | BUS_COMMS | PIN_RS485_M12A_5P_V1 | RS485 trunk from upstream HUB/NODE/MOTOR device | TRUE | candidate
MOTOR_CONTROLLER | Motor Controller | MC_RS485_OUT | RS-485 comms | bi-dir | 1 | FALSE | CONN_M12A_5P_RS485 | M12 A-coded 5-pin | BUS_COMMS | PIN_RS485_M12A_5P_V1 | RS485 trunk to downstream HUB/NODE/MOTOR device | TRUE | candidate
MOTOR_CONTROLLER | Motor Controller | MC_PWR_IN | Power input | in | 1 | FALSE | CONN_M12A_4P_PWR12 | M12 A-coded 4-pin | PWR_12V | PIN_PWR12_M12A_4P_V1 | 12V DC power feed | TRUE | candidate
MOTOR_CONTROLLER | Motor Controller | MC_STARTER_IO | Starter command and feedback | mixed | 1 | FALSE | CONN_TERM_STARTER_IO | Pluggable terminal block | STARTER_IO | PIN_STARTER_IO_V1 | Motor starter run command relay; Contactor run feedback; Overload or fault feedback | TRUE | candidate
HUB_CORE | HUB | HUB_LORA_BAY | LoRa module bay | bi-dir | 1 | TRUE | CONN_HDR_LORA_BAY | 2x11 2.0mm pitch pin header | MODULE_ADDON | PIN_LORA_BAY_2X11_V1 | RAKwireless RAK3172 LoRa module (IN865) | FALSE | candidate
NODE_CORE | NODE | NODE_LORA_BAY | LoRa module bay | bi-dir | 1 | TRUE | CONN_HDR_LORA_BAY | 2x11 2.0mm pitch pin header | MODULE_ADDON | PIN_LORA_BAY_2X11_V1 | RAKwireless RAK3172 LoRa module (IN865) | FALSE | candidate

## Device_Allocation
device_id | component_id | category | description | selection_notes | sourcing_india | sourcing_us | cost_class | criticality | quantity | lifecycle_status | manufacturer | mpn
HUB_CORE | CMP_MCU_ESP32S3 | MCU | Primary MCU with integrated Wi-Fi and BLE radios | Use MCU variant with stable supply in India and long-term availability; Wi-Fi and BLE are integrated in this component. | Mouser India; element14 India; local authorized distributor | Mouser US; Digi-Key US; Arrow US | high | mandatory | 1 | candidate | Espressif | ESP32-S3-WROOM-1-N16R8
HUB_CORE | CMP_RS485_TRANSCEIVER | COMMUNICATION | RS-485 transceiver | Prefer half-duplex 3.3V transceiver with ESD robustness and fail-safe receiver for long cable runs. | Mouser India; element14 India; local authorized distributor | Mouser US; Digi-Key US; Arrow US | medium | mandatory | 1 | candidate | Texas Instruments | THVD1450DR
HUB_CORE | CMP_REGULATOR_12V_TO_5V | POWER | Primary buck regulator | Prefer automotive/industrial-grade buck with wide input tolerance, low heat, and short-circuit protection. | Mouser India; element14 India; local authorized distributor | Mouser US; Digi-Key US; Arrow US | medium | mandatory | 1 | candidate | Texas Instruments | TPS54531DDAR
HUB_CORE | CMP_REGULATOR_5V_TO_3V3 | POWER | Secondary 3.3V regulator | Choose low-noise regulator with sufficient current margin for RF peaks and sensors. | Mouser India; element14 India; local authorized distributor | Mouser US; Digi-Key US; Arrow US | medium | mandatory | 1 | candidate | Texas Instruments | TPS563201DDCR
HUB_CORE | CMP_SENSOR_FRONTEND_UNIVERSAL | ANALOG_FRONTEND | 6-ch universal input conditioning network (per channel: 0-10V divider + RC filter + DI/pulse pull-up) | Discrete per-channel network - see SENSOR_FRONTEND_SPEC.md. Mode-select jumper picks 0-10V / 4-20mA / DI / pulse. Feeds ESP32-S3 ADC1. Divider/filter passives placed at schematic capture. | Mouser India; element14 India; local authorized distributor | Mouser US; Digi-Key US; Arrow US | medium | mandatory | 6 | candidate | SWAFarms | SWA-AFE-UNI-6CH (discrete network)
HUB_CORE | CMP_VALVE_DRIVER_CH | DRIVER | Full H-bridge valve driver (universal: latching + standard solenoids) | TI DRV8871 3.6A full H-bridge, 1 per valve (6/board). Bipolar drive: reverse-polarity pulse for latching solenoids (~2.5A/150ms), continuous for standard. Integrated freewheeling diodes + internal current limit + thermal shutdown. IN1/IN2 driven via SPI I/O expander. | Mouser India; element14 India; local authorized distributor | Mouser US; Digi-Key US; Arrow US | medium | mandatory | 6 | candidate | Texas Instruments | DRV8871DDAR
HUB_CORE | CMP_ESD_ARRAY | PROTECTION | ESD protection array for external ports | Select low-capacitance, IEC-rated ESD array matched to exposed interface voltage levels. | Mouser India; element14 India; local authorized distributor | Mouser US; Digi-Key US; Arrow US | low | mandatory | 4 | candidate | Nexperia | PESD2CANFD24VTQ
HUB_CORE | CMP_SURGE_PROTECTOR | PROTECTION | Power surge and transient protection stage | Prefer TVS/MOV network sized for field transients and long cable environments. | Mouser India; element14 India; local authorized distributor | Mouser US; Digi-Key US; Arrow US | low | mandatory | 1 | candidate | Littelfuse | SMAJ24A
HUB_CORE | CMP_CELLULAR_MODEM_4G | COMMUNICATION | 4G GSM/LTE modem for HUB internet uplink when Wi-Fi is unavailable; intended to pair with external economical high-performance antenna | Pick LTE Cat-1/Cat-1bis class module with strong India band support and good rural network fallback behavior. | Mouser India; element14 India; local authorized distributor | Mouser US; Digi-Key US; Arrow US | high | mandatory | 1 | candidate | Quectel | EG915U-CN
HUB_CORE | CMP_SIM_SLOT_NANO | COMMUNICATION | Nano-SIM card holder for cellular modem connectivity | Use locking, vibration-resistant Nano-SIM socket with exposed contact protection. | Mouser India; element14 India; local authorized distributor | Mouser US; Digi-Key US; Arrow US | low | mandatory | 1 | candidate | Molex | 1041681620
HUB_CORE | CMP_CELLULAR_ANTENNA | RF | External economical high-performance 4G LTE antenna, omni 3-5 dBi, IP67, SMA, short low-loss cable | Baseline: external omni 3-5 dBi LTE antenna for weak-signal farms; prioritize weatherproof design and low-loss feed cable. | Mouser India; element14 India; local authorized distributor | Mouser US; Digi-Key US; Arrow US | medium | mandatory | 1 | candidate | Taoglas | TG.30.8113
HUB_CORE | CMP_MICROSD_SLOT | STORAGE | microSD card slot for HUB local data logging | Choose industrial-temperature microSD socket with card-detect switch and dust protection. | Mouser India; element14 India; local authorized distributor | Mouser US; Digi-Key US; Arrow US | medium | mandatory | 1 | candidate | Molex | 1040310811
HUB_CORE | CMP_RTC_IC | TIMING | Real-time clock IC for schedule continuity during internet/power interruptions | Prefer low-drift I2C RTC with industrial temperature range and low backup current. | Mouser India; element14 India; local authorized distributor | Mouser US; Digi-Key US; Arrow US | medium | mandatory | 1 | candidate | NXP | PCF8523T/1,118
HUB_CORE | CMP_RTC_BACKUP | TIMING | RTC backup source (coin-cell or supercap) to retain time through power loss | Use maintenance-friendly backup choice and target multi-day time retention without main supply. | Mouser India; element14 India; local authorized distributor | Mouser US; Digi-Key US; Arrow US | medium | mandatory | 1 | candidate | Eaton | KVR-5R0C105-R
HUB_CORE | CMP_INPUT_FUSE_PTC | PROTECTION | Input fuse or resettable PTC stage for fault current limiting | Size for worst-case inrush and field wiring faults while avoiding nuisance trips. | Mouser India; element14 India; local authorized distributor | Mouser US; Digi-Key US; Arrow US | low | mandatory | 1 | candidate | Bourns | MF-R110
HUB_CORE | CMP_INPUT_TVS | PROTECTION | Input TVS clamp for surge and lightning transient suppression | Use automotive/industrial TVS sized for 12V systems and farm-line surge energy. | Mouser India; element14 India; local authorized distributor | Mouser US; Digi-Key US; Arrow US | low | mandatory | 1 | candidate | Littelfuse | SMBJ24A
HUB_CORE | CMP_POLARITY_PROTECT | PROTECTION | Reverse-polarity protection stage on field power input | Prefer low-loss ideal-diode MOSFET topology over diode-only schemes for thermal margin. | Mouser India; element14 India; local authorized distributor | Mouser US; Digi-Key US; Arrow US | low | mandatory | 1 | candidate | Infineon | IPD50N06S4L-16
HUB_CORE | CMP_EFUSE_UVLO_OVP | PROTECTION | eFuse or protection controller with UVLO and OVP cutoff | Target stable behavior during solar/generator fluctuations and repeated brownout events. | Mouser India; element14 India; local authorized distributor | Mouser US; Digi-Key US; Arrow US | medium | mandatory | 1 | candidate | Texas Instruments | TPS26600PWPR
HUB_CORE | CMP_RS485_LINE_PROTECT | PROTECTION | RS485 line surge and ESD protection network | Use dedicated RS485 protector with low capacitance and high surge capability near connector entry. | Mouser India; element14 India; local authorized distributor | Mouser US; Digi-Key US; Arrow US | low | mandatory | 1 | candidate | Littelfuse | SM712-02HTG
HUB_CORE | CMP_RS485_ISOLATOR | COMMUNICATION | Galvanic isolation stage for RS485 interface robustness | Prioritize for Motor Controller and long-cable links where ground potential differences are common. | Mouser India; element14 India; local authorized distributor | Mouser US; Digi-Key US; Arrow US | medium | mandatory | 1 | candidate | Texas Instruments | ISO1410BDWR
HUB_CORE | CMP_RS485_ISO_DCDC | COMMUNICATION | Isolated DC-DC supply for RS485 isolated interface domain | Required companion for isolated RS485 designs; prefer compact low-cost isolated power module or controller stage. | Mouser India; element14 India; local authorized distributor | Mouser US; Digi-Key US; Arrow US | medium | mandatory | 1 | candidate | Murata | NXE1S0505MC
HUB_CORE | CMP_RS485_TERM_SELECT | COMMUNICATION | Selectable RS485 termination network | Use jumper or solder-select termination so end-of-line nodes can be configured without PCB changes. | Mouser India; element14 India; local authorized distributor | Mouser US; Digi-Key US; Arrow US | low | mandatory | 1 | candidate | Vishay | CRCW0603120RFKEA
HUB_CORE | CMP_RS485_BIAS_NET | COMMUNICATION | RS485 fail-safe bias resistor network | Provide stable idle bus level on long field cables; size for noise immunity with acceptable current draw. | Mouser India; element14 India; local authorized distributor | Mouser US; Digi-Key US; Arrow US | low | mandatory | 1 | candidate | Vishay | CRCW0603680RFKEA
HUB_CORE | CMP_RS485_CMC | COMMUNICATION | RS485 common-mode choke or ferrite filtering stage | Helps suppress cable-borne noise from motors and long runs with low incremental BOM cost. | Mouser India; element14 India; local authorized distributor | Mouser US; Digi-Key US; Arrow US | low | mandatory | 1 | candidate | Wurth Elektronik | 744232090
HUB_CORE | CMP_CONN_M12A_5P_RS485_PANEL | CONNECTOR | M12 A-coded 5-pin panel connector for RS485 bus ports | Use keyed, sealed field connector; assign only to RS485 ports so it cannot be confused with sensor or valve terminals. | Mouser India; element14 India; local authorized distributor | Mouser US; Digi-Key US; Arrow US | medium | mandatory | 2 | candidate | TE Connectivity | T4141412051-000
HUB_CORE | CMP_CONN_M12A_4P_PWR12_PANEL | CONNECTOR | M12 A-coded 4-pin panel connector for 12V power ports | Use only for 12V power IN/OUT and keep physically separated from RS485 to prevent miswire damage. | Mouser India; element14 India; local authorized distributor | Mouser US; Digi-Key US; Arrow US | medium | mandatory | 1 | candidate | TE Connectivity | T4141412041-000
HUB_CORE | CMP_CONN_TERM_6CH_SENSOR | CONNECTOR | Sensor input terminal - 2x 6-pole blocks = 12 poles (6x CHx_SIG + shared +12V loop supply + GND) | Dedicated to sensor inputs only (DI/Pulse/0-10V/4-20mA); do not share footprint with valve terminal connector. | Mouser India; element14 India; local authorized distributor | Mouser US; Digi-Key US; Arrow US | low | mandatory | 2 | candidate | Phoenix Contact | 1840409
HUB_CORE | CMP_CONN_TERM_6CH_VALVE | CONNECTOR | Pluggable valve terminal - 2x 6-position blocks = 12 poles (6 independent valve pairs for H-bridge/latching drive) | Dedicated to valve outputs only; keep separate connector group from sensors for fool-proof field wiring. | Mouser India; element14 India; local authorized distributor | Mouser US; Digi-Key US; Arrow US | low | mandatory | 2 | candidate | Phoenix Contact | 1840412
HUB_CORE | CMP_CONN_SMA_BULKHEAD | CONNECTOR | SMA bulkhead RF connector | Use weather-capable SMA bulkhead where external LoRa antenna connection is required. | Mouser India; element14 India; local authorized distributor | Mouser US; Digi-Key US; Arrow US | low | recommended | 1 | candidate | Amphenol RF | 132134
HUB_CORE | CMP_VALVE_LINE_CLAMP | PROTECTION | Per-channel valve line clamp for inductive and surge stress reduction | Place close to output stage or connector to reduce surge energy reaching control electronics. | Mouser India; element14 India; local authorized distributor | Mouser US; Digi-Key US; Arrow US | low | mandatory | 6 | candidate | Littelfuse | SMBJ33A
HUB_CORE | CMP_VALVE_FLYBACK_DIODE_CH | PROTECTION | Per-channel flyback diode for valve coil energy dissipation | Mandatory on each valve channel to protect switch and reduce EMI at coil turn-off. | Mouser India; element14 India; local authorized distributor | Mouser US; Digi-Key US; Arrow US | low | mandatory | 6 | candidate | onsemi | ES1D
HUB_CORE | CMP_VALVE_GATE_NETWORK_CH | DRIVER | Per-channel gate resistor and pull network for valve driver MOSFET | Stabilizes switching behavior and reduces false turn-on in high-noise field wiring conditions. | Mouser India; element14 India; local authorized distributor | Mouser US; Digi-Key US; Arrow US | low | mandatory | 6 | candidate | Yageo | RC0603FR-07100RL
HUB_CORE | CMP_VALVE_CURRENT_SENSE_CH | DRIVER | Per-channel valve current sense element | Optional but recommended for diagnostics like open-coil/short detection and predictive maintenance analytics. | Mouser India; element14 India; local authorized distributor | Mouser US; Digi-Key US; Arrow US | low | optional | 6 | candidate | Bourns | CSS2H-2512R-L100F
HUB_CORE | CMP_LED_PWR | UI_INDICATOR | Power status LED indicator | Low-current LED (around 1-2 mA) with common footprint shared across all indicator LEDs for cost control. | Mouser India; element14 India; local authorized distributor | Mouser US; Digi-Key US; Arrow US | low | mandatory | 1 | candidate | Kingbright | APT1608QBC-D
HUB_CORE | CMP_LED_STATUS | UI_INDICATOR | System status LED indicator for heartbeat and state codes | Use blink code strategy instead of adding extra LEDs; keep app as primary diagnostics source. | Mouser India; element14 India; local authorized distributor | Mouser US; Digi-Key US; Arrow US | low | recommended | 1 | candidate | Kingbright | APT1608SGC
HUB_CORE | CMP_LED_LINK | UI_INDICATOR | Communication link LED indicator (RS485, cloud, or LoRa activity) | Shared LED package family; color can be selected by stuffing while keeping one PCB footprint. | Mouser India; element14 India; local authorized distributor | Mouser US; Digi-Key US; Arrow US | low | mandatory | 1 | candidate | Kingbright | APT1608SYCK
HUB_CORE | CMP_LED_RESISTOR_NET | UI_INDICATOR | LED current-limiting resistor network | Dimension for low-brightness outdoor readability and low power draw; one resistor path per LED channel. | Mouser India; element14 India; local authorized distributor | Mouser US; Digi-Key US; Arrow US | low | mandatory | 3 | candidate | Yageo | RC0603FR-071KL
HUB_CORE | CMP_BT_RADIO_INTEGRATED | RF | Bluetooth LE radio included in MCU platform (reference component) | Reference-only line item to indicate BLE is integrated into MCU; no separate BOM silicon required. | Mouser India; element14 India; local authorized distributor | Mouser US; Digi-Key US; Arrow US | medium | mandatory | 1 | approved | Integrated | Integrated
NODE_CORE | CMP_MCU_ESP32S3 | MCU | Primary MCU with integrated Wi-Fi and BLE radios | Use MCU variant with stable supply in India and long-term availability; Wi-Fi and BLE are integrated in this component. | Mouser India; element14 India; local authorized distributor | Mouser US; Digi-Key US; Arrow US | high | mandatory | 1 | candidate | Espressif | ESP32-S3-WROOM-1-N16R8
NODE_CORE | CMP_RS485_TRANSCEIVER | COMMUNICATION | RS-485 transceiver | Prefer half-duplex 3.3V transceiver with ESD robustness and fail-safe receiver for long cable runs. | Mouser India; element14 India; local authorized distributor | Mouser US; Digi-Key US; Arrow US | medium | mandatory | 2 | candidate | Texas Instruments | THVD1450DR
NODE_CORE | CMP_REGULATOR_12V_TO_5V | POWER | Primary buck regulator | Prefer automotive/industrial-grade buck with wide input tolerance, low heat, and short-circuit protection. | Mouser India; element14 India; local authorized distributor | Mouser US; Digi-Key US; Arrow US | medium | mandatory | 1 | candidate | Texas Instruments | TPS54531DDAR
NODE_CORE | CMP_REGULATOR_5V_TO_3V3 | POWER | Secondary 3.3V regulator | Choose low-noise regulator with sufficient current margin for RF peaks and sensors. | Mouser India; element14 India; local authorized distributor | Mouser US; Digi-Key US; Arrow US | medium | mandatory | 1 | candidate | Texas Instruments | TPS563201DDCR
NODE_CORE | CMP_SENSOR_FRONTEND_UNIVERSAL | ANALOG_FRONTEND | 6-ch universal input conditioning network (per channel: 0-10V divider + RC filter + DI/pulse pull-up) | Discrete per-channel network - see SENSOR_FRONTEND_SPEC.md. Mode-select jumper picks 0-10V / 4-20mA / DI / pulse. Feeds ESP32-S3 ADC1. Divider/filter passives placed at schematic capture. | Mouser India; element14 India; local authorized distributor | Mouser US; Digi-Key US; Arrow US | medium | mandatory | 6 | candidate | SWAFarms | SWA-AFE-UNI-6CH (discrete network)
NODE_CORE | CMP_VALVE_DRIVER_CH | DRIVER | Full H-bridge valve driver (universal: latching + standard solenoids) | TI DRV8871 3.6A full H-bridge, 1 per valve (6/board). Bipolar drive: reverse-polarity pulse for latching solenoids (~2.5A/150ms), continuous for standard. Integrated freewheeling diodes + internal current limit + thermal shutdown. IN1/IN2 driven via SPI I/O expander. | Mouser India; element14 India; local authorized distributor | Mouser US; Digi-Key US; Arrow US | medium | mandatory | 6 | candidate | Texas Instruments | DRV8871DDAR
NODE_CORE | CMP_ESD_ARRAY | PROTECTION | ESD protection array for external ports | Select low-capacitance, IEC-rated ESD array matched to exposed interface voltage levels. | Mouser India; element14 India; local authorized distributor | Mouser US; Digi-Key US; Arrow US | low | mandatory | 4 | candidate | Nexperia | PESD2CANFD24VTQ
NODE_CORE | CMP_SURGE_PROTECTOR | PROTECTION | Power surge and transient protection stage | Prefer TVS/MOV network sized for field transients and long cable environments. | Mouser India; element14 India; local authorized distributor | Mouser US; Digi-Key US; Arrow US | low | mandatory | 1 | candidate | Littelfuse | SMAJ24A
NODE_CORE | CMP_INPUT_FUSE_PTC | PROTECTION | Input fuse or resettable PTC stage for fault current limiting | Size for worst-case inrush and field wiring faults while avoiding nuisance trips. | Mouser India; element14 India; local authorized distributor | Mouser US; Digi-Key US; Arrow US | low | mandatory | 1 | candidate | Bourns | MF-R110
NODE_CORE | CMP_INPUT_TVS | PROTECTION | Input TVS clamp for surge and lightning transient suppression | Use automotive/industrial TVS sized for 12V systems and farm-line surge energy. | Mouser India; element14 India; local authorized distributor | Mouser US; Digi-Key US; Arrow US | low | mandatory | 1 | candidate | Littelfuse | SMBJ24A
NODE_CORE | CMP_POLARITY_PROTECT | PROTECTION | Reverse-polarity protection stage on field power input | Prefer low-loss ideal-diode MOSFET topology over diode-only schemes for thermal margin. | Mouser India; element14 India; local authorized distributor | Mouser US; Digi-Key US; Arrow US | low | mandatory | 1 | candidate | Infineon | IPD50N06S4L-16
NODE_CORE | CMP_EFUSE_UVLO_OVP | PROTECTION | eFuse or protection controller with UVLO and OVP cutoff | Target stable behavior during solar/generator fluctuations and repeated brownout events. | Mouser India; element14 India; local authorized distributor | Mouser US; Digi-Key US; Arrow US | medium | mandatory | 1 | candidate | Texas Instruments | TPS26600PWPR
NODE_CORE | CMP_RS485_LINE_PROTECT | PROTECTION | RS485 line surge and ESD protection network | Use dedicated RS485 protector with low capacitance and high surge capability near connector entry. | Mouser India; element14 India; local authorized distributor | Mouser US; Digi-Key US; Arrow US | low | mandatory | 2 | candidate | Littelfuse | SM712-02HTG
NODE_CORE | CMP_RS485_ISOLATOR | COMMUNICATION | Galvanic isolation stage for RS485 interface robustness | Prioritize for Motor Controller and long-cable links where ground potential differences are common. | Mouser India; element14 India; local authorized distributor | Mouser US; Digi-Key US; Arrow US | medium | mandatory | 1 | candidate | Texas Instruments | ISO1410BDWR
NODE_CORE | CMP_RS485_ISO_DCDC | COMMUNICATION | Isolated DC-DC supply for RS485 isolated interface domain | Required companion for isolated RS485 designs; prefer compact low-cost isolated power module or controller stage. | Mouser India; element14 India; local authorized distributor | Mouser US; Digi-Key US; Arrow US | medium | mandatory | 1 | candidate | Murata | NXE1S0505MC
NODE_CORE | CMP_RS485_TERM_SELECT | COMMUNICATION | Selectable RS485 termination network | Use jumper or solder-select termination so end-of-line nodes can be configured without PCB changes. | Mouser India; element14 India; local authorized distributor | Mouser US; Digi-Key US; Arrow US | low | mandatory | 2 | candidate | Vishay | CRCW0603120RFKEA
NODE_CORE | CMP_RS485_BIAS_NET | COMMUNICATION | RS485 fail-safe bias resistor network | Provide stable idle bus level on long field cables; size for noise immunity with acceptable current draw. | Mouser India; element14 India; local authorized distributor | Mouser US; Digi-Key US; Arrow US | low | mandatory | 2 | candidate | Vishay | CRCW0603680RFKEA
NODE_CORE | CMP_RS485_CMC | COMMUNICATION | RS485 common-mode choke or ferrite filtering stage | Helps suppress cable-borne noise from motors and long runs with low incremental BOM cost. | Mouser India; element14 India; local authorized distributor | Mouser US; Digi-Key US; Arrow US | low | mandatory | 2 | candidate | Wurth Elektronik | 744232090
NODE_CORE | CMP_CONN_M12A_5P_RS485_PANEL | CONNECTOR | M12 A-coded 5-pin panel connector for RS485 bus ports | Use keyed, sealed field connector; assign only to RS485 ports so it cannot be confused with sensor or valve terminals. | Mouser India; element14 India; local authorized distributor | Mouser US; Digi-Key US; Arrow US | medium | mandatory | 3 | candidate | TE Connectivity | T4141412051-000
NODE_CORE | CMP_CONN_M12A_4P_PWR12_PANEL | CONNECTOR | M12 A-coded 4-pin panel connector for 12V power ports | Use only for 12V power IN/OUT and keep physically separated from RS485 to prevent miswire damage. | Mouser India; element14 India; local authorized distributor | Mouser US; Digi-Key US; Arrow US | medium | mandatory | 2 | candidate | TE Connectivity | T4141412041-000
NODE_CORE | CMP_CONN_TERM_6CH_SENSOR | CONNECTOR | Sensor input terminal - 2x 6-pole blocks = 12 poles (6x CHx_SIG + shared +12V loop supply + GND) | Dedicated to sensor inputs only (DI/Pulse/0-10V/4-20mA); do not share footprint with valve terminal connector. | Mouser India; element14 India; local authorized distributor | Mouser US; Digi-Key US; Arrow US | low | mandatory | 2 | candidate | Phoenix Contact | 1840409
NODE_CORE | CMP_CONN_TERM_6CH_VALVE | CONNECTOR | Pluggable valve terminal - 2x 6-position blocks = 12 poles (6 independent valve pairs for H-bridge/latching drive) | Dedicated to valve outputs only; keep separate connector group from sensors for fool-proof field wiring. | Mouser India; element14 India; local authorized distributor | Mouser US; Digi-Key US; Arrow US | low | mandatory | 2 | candidate | Phoenix Contact | 1840412
NODE_CORE | CMP_CONN_SMA_BULKHEAD | CONNECTOR | SMA bulkhead RF connector | Use weather-capable SMA bulkhead where external LoRa antenna connection is required. | Mouser India; element14 India; local authorized distributor | Mouser US; Digi-Key US; Arrow US | low | recommended | 1 | candidate | Amphenol RF | 132134
NODE_CORE | CMP_VALVE_LINE_CLAMP | PROTECTION | Per-channel valve line clamp for inductive and surge stress reduction | Place close to output stage or connector to reduce surge energy reaching control electronics. | Mouser India; element14 India; local authorized distributor | Mouser US; Digi-Key US; Arrow US | low | mandatory | 6 | candidate | Littelfuse | SMBJ33A
NODE_CORE | CMP_VALVE_FLYBACK_DIODE_CH | PROTECTION | Per-channel flyback diode for valve coil energy dissipation | Mandatory on each valve channel to protect switch and reduce EMI at coil turn-off. | Mouser India; element14 India; local authorized distributor | Mouser US; Digi-Key US; Arrow US | low | mandatory | 6 | candidate | onsemi | ES1D
NODE_CORE | CMP_VALVE_GATE_NETWORK_CH | DRIVER | Per-channel gate resistor and pull network for valve driver MOSFET | Stabilizes switching behavior and reduces false turn-on in high-noise field wiring conditions. | Mouser India; element14 India; local authorized distributor | Mouser US; Digi-Key US; Arrow US | low | mandatory | 6 | candidate | Yageo | RC0603FR-07100RL
NODE_CORE | CMP_VALVE_CURRENT_SENSE_CH | DRIVER | Per-channel valve current sense element | Optional but recommended for diagnostics like open-coil/short detection and predictive maintenance analytics. | Mouser India; element14 India; local authorized distributor | Mouser US; Digi-Key US; Arrow US | low | optional | 6 | candidate | Bourns | CSS2H-2512R-L100F
NODE_CORE | CMP_LED_PWR | UI_INDICATOR | Power status LED indicator | Low-current LED (around 1-2 mA) with common footprint shared across all indicator LEDs for cost control. | Mouser India; element14 India; local authorized distributor | Mouser US; Digi-Key US; Arrow US | low | mandatory | 1 | candidate | Kingbright | APT1608QBC-D
NODE_CORE | CMP_LED_LINK | UI_INDICATOR | Communication link LED indicator (RS485, cloud, or LoRa activity) | Shared LED package family; color can be selected by stuffing while keeping one PCB footprint. | Mouser India; element14 India; local authorized distributor | Mouser US; Digi-Key US; Arrow US | low | mandatory | 1 | candidate | Kingbright | APT1608SYCK
NODE_CORE | CMP_LED_RESISTOR_NET | UI_INDICATOR | LED current-limiting resistor network | Dimension for low-brightness outdoor readability and low power draw; one resistor path per LED channel. | Mouser India; element14 India; local authorized distributor | Mouser US; Digi-Key US; Arrow US | low | mandatory | 2 | candidate | Yageo | RC0603FR-071KL
NODE_CORE | CMP_BT_RADIO_INTEGRATED | RF | Bluetooth LE radio included in MCU platform (reference component) | Reference-only line item to indicate BLE is integrated into MCU; no separate BOM silicon required. | Mouser India; element14 India; local authorized distributor | Mouser US; Digi-Key US; Arrow US | medium | mandatory | 1 | approved | Integrated | Integrated
MOTOR_CONTROLLER | CMP_MCU_ESP32S3 | MCU | Primary MCU with integrated Wi-Fi and BLE radios | Use MCU variant with stable supply in India and long-term availability; Wi-Fi and BLE are integrated in this component. | Mouser India; element14 India; local authorized distributor | Mouser US; Digi-Key US; Arrow US | high | mandatory | 1 | candidate | Espressif | ESP32-S3-WROOM-1-N16R8
MOTOR_CONTROLLER | CMP_RS485_TRANSCEIVER | COMMUNICATION | RS-485 transceiver | Prefer half-duplex 3.3V transceiver with ESD robustness and fail-safe receiver for long cable runs. | Mouser India; element14 India; local authorized distributor | Mouser US; Digi-Key US; Arrow US | medium | mandatory | 1 | candidate | Texas Instruments | THVD1450DR
MOTOR_CONTROLLER | CMP_REGULATOR_12V_TO_5V | POWER | Primary buck regulator | Prefer automotive/industrial-grade buck with wide input tolerance, low heat, and short-circuit protection. | Mouser India; element14 India; local authorized distributor | Mouser US; Digi-Key US; Arrow US | medium | mandatory | 1 | candidate | Texas Instruments | TPS54531DDAR
MOTOR_CONTROLLER | CMP_REGULATOR_5V_TO_3V3 | POWER | Secondary 3.3V regulator | Choose low-noise regulator with sufficient current margin for RF peaks and sensors. | Mouser India; element14 India; local authorized distributor | Mouser US; Digi-Key US; Arrow US | medium | mandatory | 1 | candidate | Texas Instruments | TPS563201DDCR
MOTOR_CONTROLLER | CMP_ESD_ARRAY | PROTECTION | ESD protection array for external ports | Select low-capacitance, IEC-rated ESD array matched to exposed interface voltage levels. | Mouser India; element14 India; local authorized distributor | Mouser US; Digi-Key US; Arrow US | low | mandatory | 3 | candidate | Nexperia | PESD2CANFD24VTQ
MOTOR_CONTROLLER | CMP_SURGE_PROTECTOR | PROTECTION | Power surge and transient protection stage | Prefer TVS/MOV network sized for field transients and long cable environments. | Mouser India; element14 India; local authorized distributor | Mouser US; Digi-Key US; Arrow US | low | mandatory | 1 | candidate | Littelfuse | SMAJ24A
MOTOR_CONTROLLER | CMP_INPUT_FUSE_PTC | PROTECTION | Input fuse or resettable PTC stage for fault current limiting | Size for worst-case inrush and field wiring faults while avoiding nuisance trips. | Mouser India; element14 India; local authorized distributor | Mouser US; Digi-Key US; Arrow US | low | mandatory | 1 | candidate | Bourns | MF-R110
MOTOR_CONTROLLER | CMP_INPUT_TVS | PROTECTION | Input TVS clamp for surge and lightning transient suppression | Use automotive/industrial TVS sized for 12V systems and farm-line surge energy. | Mouser India; element14 India; local authorized distributor | Mouser US; Digi-Key US; Arrow US | low | mandatory | 1 | candidate | Littelfuse | SMBJ24A
MOTOR_CONTROLLER | CMP_POLARITY_PROTECT | PROTECTION | Reverse-polarity protection stage on field power input | Prefer low-loss ideal-diode MOSFET topology over diode-only schemes for thermal margin. | Mouser India; element14 India; local authorized distributor | Mouser US; Digi-Key US; Arrow US | low | mandatory | 1 | candidate | Infineon | IPD50N06S4L-16
MOTOR_CONTROLLER | CMP_EFUSE_UVLO_OVP | PROTECTION | eFuse or protection controller with UVLO and OVP cutoff | Target stable behavior during solar/generator fluctuations and repeated brownout events. | Mouser India; element14 India; local authorized distributor | Mouser US; Digi-Key US; Arrow US | medium | mandatory | 1 | candidate | Texas Instruments | TPS26600PWPR
MOTOR_CONTROLLER | CMP_RS485_LINE_PROTECT | PROTECTION | RS485 line surge and ESD protection network | Use dedicated RS485 protector with low capacitance and high surge capability near connector entry. | Mouser India; element14 India; local authorized distributor | Mouser US; Digi-Key US; Arrow US | low | mandatory | 1 | candidate | Littelfuse | SM712-02HTG
MOTOR_CONTROLLER | CMP_RS485_ISOLATOR | COMMUNICATION | Galvanic isolation stage for RS485 interface robustness | Prioritize for Motor Controller and long-cable links where ground potential differences are common. | Mouser India; element14 India; local authorized distributor | Mouser US; Digi-Key US; Arrow US | medium | mandatory | 1 | candidate | Texas Instruments | ISO1410BDWR
MOTOR_CONTROLLER | CMP_RS485_ISO_DCDC | COMMUNICATION | Isolated DC-DC supply for RS485 isolated interface domain | Required companion for isolated RS485 designs; prefer compact low-cost isolated power module or controller stage. | Mouser India; element14 India; local authorized distributor | Mouser US; Digi-Key US; Arrow US | medium | mandatory | 1 | candidate | Murata | NXE1S0505MC
MOTOR_CONTROLLER | CMP_RS485_TERM_SELECT | COMMUNICATION | Selectable RS485 termination network | Use jumper or solder-select termination so end-of-line nodes can be configured without PCB changes. | Mouser India; element14 India; local authorized distributor | Mouser US; Digi-Key US; Arrow US | low | mandatory | 1 | candidate | Vishay | CRCW0603120RFKEA
MOTOR_CONTROLLER | CMP_RS485_BIAS_NET | COMMUNICATION | RS485 fail-safe bias resistor network | Provide stable idle bus level on long field cables; size for noise immunity with acceptable current draw. | Mouser India; element14 India; local authorized distributor | Mouser US; Digi-Key US; Arrow US | low | mandatory | 1 | candidate | Vishay | CRCW0603680RFKEA
MOTOR_CONTROLLER | CMP_RS485_CMC | COMMUNICATION | RS485 common-mode choke or ferrite filtering stage | Helps suppress cable-borne noise from motors and long runs with low incremental BOM cost. | Mouser India; element14 India; local authorized distributor | Mouser US; Digi-Key US; Arrow US | low | mandatory | 1 | candidate | Wurth Elektronik | 744232090
MOTOR_CONTROLLER | CMP_MOTOR_IO_ISOLATOR | PROTECTION | Motor starter I/O isolation stage (opto or digital isolator) | Isolate noisy starter panel signals from controller logic; prioritize robust CMTI and industrial temperature support. | Mouser India; element14 India; local authorized distributor | Mouser US; Digi-Key US; Arrow US | medium | mandatory | 1 | candidate | Broadcom | ACPL-247-500E
MOTOR_CONTROLLER | CMP_CONN_M12A_5P_RS485_PANEL | CONNECTOR | M12 A-coded 5-pin panel connector for RS485 bus ports | Use keyed, sealed field connector; assign only to RS485 ports so it cannot be confused with sensor or valve terminals. | Mouser India; element14 India; local authorized distributor | Mouser US; Digi-Key US; Arrow US | medium | mandatory | 2 | candidate | TE Connectivity | T4141412051-000
MOTOR_CONTROLLER | CMP_CONN_M12A_4P_PWR12_PANEL | CONNECTOR | M12 A-coded 4-pin panel connector for 12V power ports | Use only for 12V power IN/OUT and keep physically separated from RS485 to prevent miswire damage. | Mouser India; element14 India; local authorized distributor | Mouser US; Digi-Key US; Arrow US | medium | mandatory | 1 | candidate | TE Connectivity | T4141412041-000
MOTOR_CONTROLLER | CMP_CONN_TERM_STARTER_IO | CONNECTOR | Pluggable terminal connector for motor starter command and feedback | Use dedicated starter I/O connector with clear terminal labels for RUN command, FEEDBACK, and COM. | Mouser India; element14 India; local authorized distributor | Mouser US; Digi-Key US; Arrow US | low | mandatory | 1 | candidate | Phoenix Contact | 1777992
MOTOR_CONTROLLER | CMP_LED_PWR | UI_INDICATOR | Power status LED indicator | Low-current LED (around 1-2 mA) with common footprint shared across all indicator LEDs for cost control. | Mouser India; element14 India; local authorized distributor | Mouser US; Digi-Key US; Arrow US | low | mandatory | 1 | candidate | Kingbright | APT1608QBC-D
MOTOR_CONTROLLER | CMP_LED_LINK | UI_INDICATOR | Communication link LED indicator (RS485, cloud, or LoRa activity) | Shared LED package family; color can be selected by stuffing while keeping one PCB footprint. | Mouser India; element14 India; local authorized distributor | Mouser US; Digi-Key US; Arrow US | low | mandatory | 1 | candidate | Kingbright | APT1608SYCK
MOTOR_CONTROLLER | CMP_LED_FAULT | UI_INDICATOR | Fault/alarm LED indicator | Prefer red indicator and only for actionable fault states; avoid continuous high-current operation. | Mouser India; element14 India; local authorized distributor | Mouser US; Digi-Key US; Arrow US | low | recommended | 1 | candidate | Kingbright | APT1608SURCK
MOTOR_CONTROLLER | CMP_LED_RESISTOR_NET | UI_INDICATOR | LED current-limiting resistor network | Dimension for low-brightness outdoor readability and low power draw; one resistor path per LED channel. | Mouser India; element14 India; local authorized distributor | Mouser US; Digi-Key US; Arrow US | low | mandatory | 3 | candidate | Yageo | RC0603FR-071KL
MOTOR_CONTROLLER | CMP_BT_RADIO_INTEGRATED | RF | Bluetooth LE radio included in MCU platform (reference component) | Reference-only line item to indicate BLE is integrated into MCU; no separate BOM silicon required. | Mouser India; element14 India; local authorized distributor | Mouser US; Digi-Key US; Arrow US | medium | mandatory | 1 | approved | Integrated | Integrated
LORA_MODULE_ADDON | CMP_LORA_MODULE_IN865 | RF_MODULE | LoRa module for IN865 region | Select pre-certified IN865-capable module with good sensitivity and low idle current. | Mouser India; element14 India; local authorized distributor | Mouser US; Digi-Key US; Arrow US | medium | recommended | 1 | candidate | RAKwireless | RAK3172
LORA_MODULE_ADDON | CMP_LED_LINK | UI_INDICATOR | Communication link LED indicator (RS485, cloud, or LoRa activity) | Shared LED package family; color can be selected by stuffing while keeping one PCB footprint. | Mouser India; element14 India; local authorized distributor | Mouser US; Digi-Key US; Arrow US | low | mandatory | 1 | candidate | Kingbright | APT1608SYCK
LORA_MODULE_ADDON | CMP_LED_RESISTOR_NET | UI_INDICATOR | LED current-limiting resistor network | Dimension for low-brightness outdoor readability and low power draw; one resistor path per LED channel. | Mouser India; element14 India; local authorized distributor | Mouser US; Digi-Key US; Arrow US | low | mandatory | 1 | candidate | Yageo | RC0603FR-071KL
LORA_MODULE_ADDON | CMP_ESD_ARRAY | PROTECTION | ESD protection array for external ports | Select low-capacitance, IEC-rated ESD array matched to exposed interface voltage levels. | Mouser India; element14 India; local authorized distributor | Mouser US; Digi-Key US; Arrow US | low | mandatory | 1 | candidate | Nexperia | PESD2CANFD24VTQ
TEST_FIELD_KIT | CMP_MATE_M12A_5P_RS485_CABLE | TEST_ACCESSORY | Mating M12 A-coded 5-pin RS485 test cable set | Order with pre-crimped leads for faster prototype bring-up and polarity-safe bench wiring. | Mouser India; element14 India; local authorized distributor | Mouser US; Digi-Key US; Arrow US | medium | mandatory | 8 | candidate | Phoenix Contact | 1408860
TEST_FIELD_KIT | CMP_MATE_M12A_4P_PWR12_CABLE | TEST_ACCESSORY | Mating M12 A-coded 4-pin 12V power cable set | Use dedicated color code for +12V and GND; never reuse RS485 cable assemblies for power. | Mouser India; element14 India; local authorized distributor | Mouser US; Digi-Key US; Arrow US | medium | mandatory | 8 | candidate | Phoenix Contact | 1408872
TEST_FIELD_KIT | CMP_MATE_TERM_6CH_SENSOR_PLUG | TEST_ACCESSORY | Mating plug for 6-channel sensor terminal | Order enough spares for sensor harness prep and bench test jig rewiring. | Mouser India; element14 India; local authorized distributor | Mouser US; Digi-Key US; Arrow US | low | mandatory | 6 | candidate | Phoenix Contact | 1757242
TEST_FIELD_KIT | CMP_MATE_TERM_6CH_VALVE_PLUG | TEST_ACCESSORY | Mating plug for 6-channel valve terminal | Keep different part code from sensor plug to enforce separate stock and avoid accidental mix-up. | Mouser India; element14 India; local authorized distributor | Mouser US; Digi-Key US; Arrow US | low | mandatory | 6 | candidate | Phoenix Contact | 1757243
TEST_FIELD_KIT | CMP_MATE_TERM_STARTER_IO_PLUG | TEST_ACCESSORY | Mating plug for starter I/O terminal | Use a dedicated harness for starter commands and feedback lines with clear ferrule markers. | Mouser India; element14 India; local authorized distributor | Mouser US; Digi-Key US; Arrow US | low | mandatory | 2 | candidate | Phoenix Contact | 1777976
TEST_FIELD_KIT | CMP_TEST_SENSOR_SOIL_MOISTURE_4_20MA | TEST_ACCESSORY | 4-20mA soil moisture sensor for channel validation | Use as baseline analog current-loop validation sensor during prototype testing. | Mouser India; Robu India; local instrumentation supplier | Digi-Key US; Mouser US; AutomationDirect US | medium | recommended | 4 | candidate | DFRobot | SEN0257
TEST_FIELD_KIT | CMP_TEST_SENSOR_PRESSURE_4_20MA | TEST_ACCESSORY | 4-20mA pressure sensor for input verification | Validates scaling, filtering, and fault handling for process pressure inputs. | Mouser India; Robu India; local instrumentation supplier | Digi-Key US; Mouser US; AutomationDirect US | medium | recommended | 2 | candidate | AutomationDirect | PTLV-4A-15
TEST_FIELD_KIT | CMP_TEST_SENSOR_FLOW_PULSE | TEST_ACCESSORY | Pulse-output flow sensor for counter channel testing | Used to verify pulse capture accuracy and debounce/filtering behavior. | Robu India; element14 India; local authorized distributor | Digi-Key US; Mouser US; AutomationDirect US | low | recommended | 2 | candidate | Seeed Studio | 314150005
TEST_FIELD_KIT | CMP_TEST_SENSOR_LEVEL_0_10V | TEST_ACCESSORY | 0-10V level sensor/transducer for analog voltage channel testing | Covers universal analog voltage input validation across field range. | Robu India; element14 India; local instrumentation supplier | Digi-Key US; Mouser US; AutomationDirect US | low | recommended | 2 | candidate | Dwyer | 616KD-11-V
TEST_FIELD_KIT | CMP_TEST_SWITCH_FLOAT_DI | TEST_ACCESSORY | Dry-contact float switch for digital input testing | Low-cost DI validation device used for wet-well and tank-level switch simulation. | Local electrical distributor; Robu India | AutomationDirect US; Digi-Key US | low | recommended | 2 | candidate | Madison | M8000
TEST_FIELD_KIT | CMP_TEST_VALVE_SOLENOID_12V | TEST_ACCESSORY | 12V DC irrigation solenoid valve for output channel testing | Use as representative field load to validate valve output drive, flyback handling, and fail-safe stop behavior. | Irrigation supplier India; local authorized distributor | Irrigation supplier US; local authorized distributor | medium | recommended | 6 | candidate | Hunter | 606800
HUB_CORE | CMP_CONN_HDR_LORA_BAY |  | PCB header socket for plug-in LoRa module bay (3.3V, GND, UART TX/RX, RF path) | [5 empty] | 1 | candidate | Wurth Elektronik | 61201121821
NODE_CORE | CMP_CONN_HDR_LORA_BAY |  | PCB header socket for plug-in LoRa module bay (3.3V, GND, UART TX/RX, RF path) | [5 empty] | 1 | candidate | Wurth Elektronik | 61201121821
HUB_CORE | CMP_VALVE_HBRIDGE_SPI_EXPANDER | DRIVER | SPI 16-bit I/O expander generating the 12 H-bridge control lines (IN1/IN2) for the 6 valve drivers | MCP23S17 SPI expander: one SPI bus drives all valves, frees MCU GPIO. 2 spare bits. | Mouser India; element14 India; local authorized distributor | Mouser US; Digi-Key US; Arrow US | low | mandatory | 1 | approved | Microchip | MCP23S17-E/SS
NODE_CORE | CMP_VALVE_HBRIDGE_SPI_EXPANDER | DRIVER | SPI 16-bit I/O expander generating the 12 H-bridge control lines (IN1/IN2) for the 6 valve drivers | MCP23S17 SPI expander: one SPI bus drives all valves, frees MCU GPIO. 2 spare bits. | Mouser India; element14 India; local authorized distributor | Mouser US; Digi-Key US; Arrow US | low | mandatory | 1 | approved | Microchip | MCP23S17-E/SS
HUB_CORE | CMP_VALVE_PULSE_BULK_CAP | POWER | Bulk reservoir capacitor supplying the latching-solenoid pulse current (~2.5A, ~150ms) | 1000uF 25V low-ESR aluminum electrolytic placed next to the valve H-bridges. | Mouser India; element14 India; local authorized distributor | Mouser US; Digi-Key US; Arrow US | low | mandatory | 1 | approved | Panasonic | EEU-FR1E102
NODE_CORE | CMP_VALVE_PULSE_BULK_CAP | POWER | Bulk reservoir capacitor supplying the latching-solenoid pulse current (~2.5A, ~150ms) | 1000uF 25V low-ESR aluminum electrolytic placed next to the valve H-bridges. | Mouser India; element14 India; local authorized distributor | Mouser US; Digi-Key US; Arrow US | low | mandatory | 1 | approved | Panasonic | EEU-FR1E102
HUB_CORE | CMP_SENSOR_BURDEN_R | SENSOR | 4-20mA burden/sense resistor, 150ohm 0.1% (0.6-3.0V at 4-20mA) | Precision burden for 4-20mA mode; 1 per channel (populated on current-mode channels). | Mouser India; element14 India; local authorized distributor | Mouser US; Digi-Key US; Arrow US | low | mandatory | 6 | approved | Yageo | RT0805BRD07150RL
NODE_CORE | CMP_SENSOR_BURDEN_R | SENSOR | 4-20mA burden/sense resistor, 150ohm 0.1% (0.6-3.0V at 4-20mA) | Precision burden for 4-20mA mode; 1 per channel (populated on current-mode channels). | Mouser India; element14 India; local authorized distributor | Mouser US; Digi-Key US; Arrow US | low | mandatory | 6 | approved | Yageo | RT0805BRD07150RL
HUB_CORE | CMP_SENSOR_INPUT_PROTECT | PROTECTION | Per-channel ADC input clamp (BAV99 dual diode to 3V3/GND) with series protection resistor | Clamps ADC pin to rails on over-range/mis-wire; pairs with 100ohm series R and connector TVS. | Mouser India; element14 India; local authorized distributor | Mouser US; Digi-Key US; Arrow US | low | mandatory | 6 | approved | onsemi | BAV99LT1G
NODE_CORE | CMP_SENSOR_INPUT_PROTECT | PROTECTION | Per-channel ADC input clamp (BAV99 dual diode to 3V3/GND) with series protection resistor | Clamps ADC pin to rails on over-range/mis-wire; pairs with 100ohm series R and connector TVS. | Mouser India; element14 India; local authorized distributor | Mouser US; Digi-Key US; Arrow US | low | mandatory | 6 | approved | onsemi | BAV99LT1G
HUB_CORE | CMP_SENSOR_MODE_SELECT | SENSOR | Per-channel input mode-select jumper (1x3 header + shunt): V / I / D positions | Field-configurable per channel so installer picks 0-10V, 4-20mA or DI/pulse. | Mouser India; element14 India; local authorized distributor | Mouser US; Digi-Key US; Arrow US | low | mandatory | 6 | approved | Wurth Elektronik | 61300311121
NODE_CORE | CMP_SENSOR_MODE_SELECT | SENSOR | Per-channel input mode-select jumper (1x3 header + shunt): V / I / D positions | Field-configurable per channel so installer picks 0-10V, 4-20mA or DI/pulse. | Mouser India; element14 India; local authorized distributor | Mouser US; Digi-Key US; Arrow US | low | mandatory | 6 | approved | Wurth Elektronik | 61300311121
HUB_CORE | CMP_BUCK_IND_10UH | POWER | Power inductor 10uH for 12V->5V buck (TPS54531) | Sized ~10uH, >=6A sat / low DCR; verify against TPS54531 design at chosen fsw. | Mouser India; element14 India; local authorized distributor | Mouser US; Digi-Key US; Arrow US | low | mandatory | 1 | approved | Wurth Elektronik | 74437368100
NODE_CORE | CMP_BUCK_IND_10UH | POWER | Power inductor 10uH for 12V->5V buck (TPS54531) | Sized ~10uH, >=6A sat / low DCR; verify against TPS54531 design at chosen fsw. | Mouser India; element14 India; local authorized distributor | Mouser US; Digi-Key US; Arrow US | low | mandatory | 1 | approved | Wurth Elektronik | 74437368100
MOTOR_CONTROLLER | CMP_BUCK_IND_10UH | POWER | Power inductor 10uH for 12V->5V buck (TPS54531) | Sized ~10uH, >=6A sat / low DCR; verify against TPS54531 design at chosen fsw. | Mouser India; element14 India; local authorized distributor | Mouser US; Digi-Key US; Arrow US | low | mandatory | 1 | approved | Wurth Elektronik | 74437368100
HUB_CORE | CMP_BUCK_IND_2UH2 | POWER | Power inductor 2.2uH for 5V->3V3 buck (and 5V->3.8V modem buck on HUB) (TPS563201) | 2.2uH, >=4A sat; HUB uses 2 (3V3 + modem buck), NODE/MC use 1. | Mouser India; element14 India; local authorized distributor | Mouser US; Digi-Key US; Arrow US | low | mandatory | 2 | approved | Wurth Elektronik | 74438335022
NODE_CORE | CMP_BUCK_IND_2UH2 | POWER | Power inductor 2.2uH for 5V->3V3 buck (and 5V->3.8V modem buck on HUB) (TPS563201) | 2.2uH, >=4A sat; HUB uses 2 (3V3 + modem buck), NODE/MC use 1. | Mouser India; element14 India; local authorized distributor | Mouser US; Digi-Key US; Arrow US | low | mandatory | 1 | approved | Wurth Elektronik | 74438335022
MOTOR_CONTROLLER | CMP_BUCK_IND_2UH2 | POWER | Power inductor 2.2uH for 5V->3V3 buck (and 5V->3.8V modem buck on HUB) (TPS563201) | 2.2uH, >=4A sat; HUB uses 2 (3V3 + modem buck), NODE/MC use 1. | Mouser India; element14 India; local authorized distributor | Mouser US; Digi-Key US; Arrow US | low | mandatory | 1 | approved | Wurth Elektronik | 74438335022
HUB_CORE | CMP_REGULATOR_5V_TO_3V8_MODEM | POWER | 5V->3.8V buck for 4G modem VBAT (EG915U-CN); TPS563201 with FB set to 3.8V | Dedicated modem rail to isolate ~2A TX bursts from the 5V/3V3 rails. Reuses qualified TPS563201. | Mouser India; element14 India; local authorized distributor | Mouser US; Digi-Key US; Arrow US | low | mandatory | 1 | approved | Texas Instruments | TPS563201DDCR
HUB_CORE | CMP_MODEM_BULK_CAP | POWER | Modem VBAT bulk reservoir cap (470uF/16V low-ESR) for ~2A LTE TX bursts | Placed at EG915U VBAT pins to hold the rail during transmit bursts. | Mouser India; element14 India; local authorized distributor | Mouser US; Digi-Key US; Arrow US | low | mandatory | 1 | approved | Panasonic | EEE-FK1C471P
HUB_CORE | CMP_MODEM_LEVEL_SHIFTER | COMMUNICATION | 1.8V<->3.3V level translator for 4G modem interface (UART TX/RX + PWRKEY/RESET/STATUS) | EG915U I/O is 1.8V; TXS0108E recommended by Quectel. VCCA=modem VDD_EXT(1.8V), VCCB=3.3V. | Mouser India; element14 India; local authorized distributor | Mouser US; Digi-Key US; Arrow US | low | mandatory | 1 | approved | Texas Instruments | TXS0108EPWR

## Prototype_Qty
device_id | us_qty | india_qty | total_qty
HUB_CORE | 1 | 1 | 2
NODE_CORE | 2 | 2 | 4
MOTOR_CONTROLLER | 1 | 1 | 2
LORA_MODULE_ADDON | 3 | 3 | 6
TEST_FIELD_KIT | 1 | 1 | 2

## US_Alternates
component_id | primary | alternate_a | alternate_b | sourcing_us
CMP_MCU_ESP32S3 | Espressif: ESP32-S3-WROOM-1-N16R8 | Espressif: ESP32-S3-WROOM-1-N8R2 | Espressif: ESP32-S3-WROOM-1-N16R8V | Mouser US; Digi-Key US; Arrow US
CMP_RS485_TRANSCEIVER | Texas Instruments: THVD1450DR | Maxim: MAX3485ESA+T | Texas Instruments: SN65HVD1781DR | Mouser US; Digi-Key US; Arrow US
CMP_LORA_MODULE_IN865 | RAKwireless: RAK3172 | Seeed: Wio-E5 | LilyGO: T3-S3-LR1110 | Mouser US; Digi-Key US; Arrow US
CMP_REGULATOR_12V_TO_5V | Texas Instruments: TPS54531DDAR | Texas Instruments: LM2596S-5.0/NOPB | Monolithic Power Systems: MP1584EN-LF-Z | Mouser US; Digi-Key US; Arrow US
CMP_REGULATOR_5V_TO_3V3 | Texas Instruments: TPS563201DDCR | Texas Instruments: TPS562201DDCR | MPS: MP2315GJ-Z | Mouser US; Digi-Key US; Arrow US
CMP_CONN_M12A_5P_RS485_PANEL | TE Connectivity: T4141412051-000 | Phoenix Contact: 1419758 | Amphenol LTW: M12A-05PMMP-SF8001 | Mouser US; Digi-Key US; Arrow US
CMP_CONN_M12A_4P_PWR12_PANEL | TE Connectivity: T4141412041-000 | Phoenix Contact: 1419756 | Amphenol LTW: M12A-04PMMP-SF8001 | Mouser US; Digi-Key US; Arrow US
CMP_CONN_TERM_6CH_SENSOR | Phoenix Contact: 1840409 | Wurth Elektronik: 691216710002 | Molex: 395300006 | Mouser US; Digi-Key US; Arrow US
CMP_CONN_TERM_6CH_VALVE | Phoenix Contact: 1840412 | Wurth Elektronik: 691216710002 | Molex: 395300006 | Mouser US; Digi-Key US; Arrow US

## Acceptance_Tests
source_file | line_no | text
v1-acceptance-test-cases.md | 1 | # V1 Acceptance Test Cases
v1-acceptance-test-cases.md | 2
v1-acceptance-test-cases.md | 3 | ## Status
v1-acceptance-test-cases.md | 4
v1-acceptance-test-cases.md | 5 | - Working version: 0.1
v1-acceptance-test-cases.md | 6 | - Scope: Bench and pilot validation for V1 baseline
v1-acceptance-test-cases.md | 7
v1-acceptance-test-cases.md | 8 | ## Test cases
v1-acceptance-test-cases.md | 9
v1-acceptance-test-cases.md | 10 | ¦ Test case ID ¦ Linked requirement ¦ Test objective ¦ Method ¦ Pass criteria ¦
v1-acceptance-test-cases.md | 11 | ¦---¦---¦---¦---¦---¦
v1-acceptance-test-cases.md | 12 | ¦ TC-SYS-001 ¦ REQ-SYS-001 ¦ Confirm one-HUB farm topology for V1 ¦ Deploy pilot with single HUB controlling all nodes ¦ All nodes register and operate under one HUB ¦
v1-acceptance-test-cases.md | 13 | ¦ TC-SYS-002 ¦ REQ-SYS-002 ¦ Validate RS485 primary comm path ¦ Exchange commands/events across daisy chain ¦ Command success >= 99 percent in bench window ¦
v1-acceptance-test-cases.md | 14 | ¦ TC-SYS-003 ¦ REQ-SYS-003 ¦ Validate LoRa role boundary ¦ Verify only HUB and Node core with LoRa module link usage with shared plug-in module family ¦ No LoRa operation observed on non-wireless roles ¦
v1-acceptance-test-cases.md | 15 | ¦ TC-HW-001 ¦ REQ-SYS-004 ¦ Validate device input tolerance range ¦ Sweep supply and observe operation ¦ Stable operation from 9V to 15V ¦
v1-acceptance-test-cases.md | 16 | ¦ TC-HW-002 ¦ REQ-HW-001 ¦ Validate HUB interface and RTC holdover behavior ¦ Inspect interfaces, remove power for holdover window, restore power, then verify time resync after internet recovery ¦ RS485, LoRa, setup interface and storage operational; RTC keeps schedule time through outage and network time resync succeeds ¦
v1-acceptance-test-cases.md | 17 | ¦ TC-HW-003 ¦ REQ-HW-002 ¦ Validate Node core command-driven local functions ¦ Issue HUB commands to control valves and read sensor samples under connected and disconnected states ¦ Node performs control and data capture without fault and does not run autonomous timed actions when disconnected ¦
v1-acceptance-test-cases.md | 18 | ¦ TC-HW-004 ¦ REQ-HW-003 ¦ Validate Node core with LoRa module with plug-in LoRa and RS485 expansion ¦ Run remote node with downstream RS485 endpoint ¦ End-to-end control and feedback succeeds ¦
v1-acceptance-test-cases.md | 19 | ¦ TC-HW-005 ¦ REQ-HW-004 ¦ Validate Motor Controller local/remote and feedback ¦ Exercise panel controls and remote commands ¦ Start/stop actions and feedback signals match expected state ¦
v1-acceptance-test-cases.md | 20 | ¦ TC-HW-006 ¦ REQ-HW-005 ¦ Validate RS485 pass-through expansion ¦ Chain additional endpoint via device pass-through ¦ Added endpoint communicates without topology redesign ¦
v1-acceptance-test-cases.md | 21 | ¦ TC-HW-007 ¦ REQ-HW-006 ¦ Validate protection and recovery behavior ¦ Inject brownout and communication faults ¦ Device recovers and logs event without unsafe behavior ¦
v1-acceptance-test-cases.md | 22 | ¦ TC-SW-001 ¦ REQ-SW-001 ¦ Validate offline schedule execution ¦ Disconnect internet and run schedules for 30 days ¦ Scheduled actions complete on time without internet with >= 98 percent schedule success ¦
v1-acceptance-test-cases.md | 23 | ¦ TC-SW-002 ¦ REQ-SW-002 ¦ Validate persistence across power cycle ¦ Save config/schedules, power cycle devices ¦ Config and schedules remain intact ¦
v1-acceptance-test-cases.md | 24 | ¦ TC-SW-003 ¦ REQ-SW-003 ¦ Validate authenticated provisioning ¦ Attempt valid and invalid onboarding flows ¦ Valid onboarding succeeds, invalid onboarding blocked ¦
v1-acceptance-test-cases.md | 25 | ¦ TC-SW-004 ¦ REQ-SW-004 ¦ Validate secure cloud communication ¦ Inspect transport security during sync ¦ Authenticated encrypted channel used for sync ¦
v1-acceptance-test-cases.md | 26 | ¦ TC-SW-005 ¦ REQ-SW-005 ¦ Validate authorization controls ¦ Attempt unauthorized remote operation ¦ Unauthorized actions denied and logged ¦
v1-acceptance-test-cases.md | 27 | ¦ TC-SW-006 ¦ REQ-SW-006 ¦ Validate TLS and device certificate identity ¦ Inspect handshake and cert validation path ¦ TLS 1.3 minimum and per-device cert validation succeeds ¦
v1-acceptance-test-cases.md | 28 | ¦ TC-SW-007 ¦ REQ-SW-007 ¦ Validate OTA safety and rollback ¦ Perform signed update and forced bad image test ¦ Signed update succeeds, bad image blocked or rolled back safely ¦
v1-acceptance-test-cases.md | 29 | ¦ TC-SW-008 ¦ REQ-SW-008 ¦ Validate strict comm-loss fail-safe behavior and reconciliation ¦ Issue active command to Node, disconnect HUB link, observe timeout behavior, verify no new command execution, then reconnect ¦ Node starts no new cycles without HUB command, active outputs move to safe state on timeout, and HUB reconciliation completes before new actions ¦
v1-acceptance-test-cases.md | 30 | ¦ TC-OPS-001 ¦ REQ-OPS-001 ¦ Validate local override during comm outage ¦ Force comm failure and test local controls ¦ Local control remains operational ¦
v1-acceptance-test-cases.md | 31 | ¦ TC-OPS-002 ¦ REQ-OPS-002 ¦ Validate motor power path isolation ¦ Inspect panel wiring and control path ¦ No motor power routed through HUB or NODE ¦
v1-acceptance-test-cases.md | 32 | ¦ TC-OPS-003 ¦ REQ-OPS-003 ¦ Validate installer checklist execution ¦ Execute full commissioning checklist ¦ Checklist completed with no blocking defect ¦
v1-acceptance-test-cases.md | 33 | ¦ TC-HW-008 ¦ REQ-HW-007 ¦ Validate enclosure and thermal baseline ¦ Environmental soak and high-ambient operation ¦ Device meets IP and thermal derating policy without unsafe state ¦
v1-acceptance-test-cases.md | 34 | ¦ TC-HW-009 ¦ REQ-HW-008 ¦ Validate EMC protection thresholds ¦ Execute ESD/EFT/surge tests per defined profile ¦ No permanent malfunction and no unsafe output state ¦
v1-acceptance-test-cases.md | 35 | ¦ TC-HW-010 ¦ REQ-HW-006 ¦ Validate repeated outage and brownout resilience ¦ Execute rapid power cycling, undervoltage dips, and restore events ¦ Device returns to service safely, retains required state, and logs recovery event ¦
v1-acceptance-test-cases.md | 36 | ¦ TC-HW-011 ¦ REQ-HW-008 ¦ Validate lightning-prone field line robustness ¦ Inject surge profile on external interfaces and verify recovery ¦ No permanent damage, no unsafe outputs, communication recovers automatically ¦
v1-acceptance-test-cases.md | 37 | ¦ TC-HW-012 ¦ REQ-HW-009 ¦ Validate minimal LED diagnostics and app-first detail ¦ Exercise boot, normal operation, link loss, and fault events on each device class ¦ LED states provide quick field triage while app shows detailed diagnostic reason codes ¦
v1-acceptance-test-cases.md | 38 | ¦ TC-PROC-001 ¦ REQ-PROC-001 ¦ Validate RFQ response completeness ¦ Review vendor submission fields ¦ MOQ, lead time, origin present for all major items ¦
v1-acceptance-test-cases.md | 39 | ¦ TC-PROC-002 ¦ REQ-PROC-002 ¦ Validate compliance declaration completeness ¦ Review compliance section in bids ¦ WPC/ETA/BIS/electrical status captured with risks ¦
v1-acceptance-test-cases.md | 40
v1-acceptance-test-cases.md | 41 | ## Evidence capture requirements
v1-acceptance-test-cases.md | 42
v1-acceptance-test-cases.md | 43 | - Attach logs, photos, and configuration snapshots per test case.
v1-acceptance-test-cases.md | 44 | - Record date, tester, firmware version, hardware revision, and farm/site ID.
v1-acceptance-test-cases.md | 45 | - Any failed case must include root-cause note and retest result.
v1-acceptance-test-cases.md | 46
v1-acceptance-test-cases.md | 47

## Checklist
source_file | line_no | text
pcb-technician-handoff-checklist.md | 1 | # PCB Technician Handoff Checklist (One Page)
pcb-technician-handoff-checklist.md | 2
pcb-technician-handoff-checklist.md | 3 | Use this checklist for prototype assembly in both US and India.
pcb-technician-handoff-checklist.md | 4
pcb-technician-handoff-checklist.md | 5 | ## 1) Handoff Inputs (must be present before build)
pcb-technician-handoff-checklist.md | 6
pcb-technician-handoff-checklist.md | 7 | - [ ] Component allocation: output/manufacturing/device-component-allocation.csv
pcb-technician-handoff-checklist.md | 8 | - [ ] Connector allocation: output/manufacturing/connector-interface-list.csv
pcb-technician-handoff-checklist.md | 9 | - [ ] Do-not-remove safety list: docs/hardware/do-not-remove-components.md
pcb-technician-handoff-checklist.md | 10 | - [ ] Prototype quantities: output/manufacturing/prototype-quantity-plan.csv
pcb-technician-handoff-checklist.md | 11 | - [ ] Device-level spec view: docs/hardware/component-allocation-spec.md
pcb-technician-handoff-checklist.md | 12
pcb-technician-handoff-checklist.md | 13 | ## 2) Quantity Confirmation (build lot)
pcb-technician-handoff-checklist.md | 14
pcb-technician-handoff-checklist.md | 15 | - [ ] HUB_CORE: US 1, India 1
pcb-technician-handoff-checklist.md | 16 | - [ ] NODE_CORE: US 2, India 2
pcb-technician-handoff-checklist.md | 17 | - [ ] MOTOR_CONTROLLER: US 1, India 1
pcb-technician-handoff-checklist.md | 18 | - [ ] LORA_MODULE_ADDON: US 3, India 3
pcb-technician-handoff-checklist.md | 19
pcb-technician-handoff-checklist.md | 20 | ## 3) Mandatory Build Rules
pcb-technician-handoff-checklist.md | 21
pcb-technician-handoff-checklist.md | 22 | - [ ] Do not remove any component marked criticality = mandatory.
pcb-technician-handoff-checklist.md | 23 | - [ ] Do not remove any component listed in do-not-remove-components.md.
pcb-technician-handoff-checklist.md | 24 | - [ ] Keep connector type, pinout family, and orientation exactly as specified.
pcb-technician-handoff-checklist.md | 25 | - [ ] Keep RS485 IN/OUT mapping consistent across HUB, NODE, and MOTOR_CONTROLLER.
pcb-technician-handoff-checklist.md | 26 | - [ ] Keep LED count policy:
pcb-technician-handoff-checklist.md | 27 | - HUB: PWR, STATUS, LINK
pcb-technician-handoff-checklist.md | 28 | - NODE: PWR, LINK
pcb-technician-handoff-checklist.md | 29 | - MOTOR_CONTROLLER: PWR, LINK, FAULT
pcb-technician-handoff-checklist.md | 30 | - LORA_MODULE_ADDON: LINK
pcb-technician-handoff-checklist.md | 31
pcb-technician-handoff-checklist.md | 32 | ## 4) Assembly Notes (quick checks)
pcb-technician-handoff-checklist.md | 33
pcb-technician-handoff-checklist.md | 34 | - [ ] Verify LED polarity and resistor placement before power-on.
pcb-technician-handoff-checklist.md | 35 | - [ ] Verify SMA/antenna connector mounting and cable strain relief.
pcb-technician-handoff-checklist.md | 36 | - [ ] Verify terminal block orientation and mechanical locking.
pcb-technician-handoff-checklist.md | 37 | - [ ] Verify RTC backup component placement and polarity.
pcb-technician-handoff-checklist.md | 38 | - [ ] Verify RS485 isolation chain present where allocated (isolator + isolated supply + passives).
pcb-technician-handoff-checklist.md | 39 | - [ ] Verify valve channel protection subparts populated where allocated.
pcb-technician-handoff-checklist.md | 40
pcb-technician-handoff-checklist.md | 41 | ## 5) Pre-Handover Electrical Bring-up (per board)
pcb-technician-handoff-checklist.md | 42
pcb-technician-handoff-checklist.md | 43 | - [ ] Visual inspection: no shorts, bridges, lifted pads, wrong polarity.
pcb-technician-handoff-checklist.md | 44 | - [ ] Power input test: stable behavior in 9V to 15V range.
pcb-technician-handoff-checklist.md | 45 | - [ ] Brownout/restart sanity test: board recovers safely.
pcb-technician-handoff-checklist.md | 46 | - [ ] RS485 communication loop test passes.
pcb-technician-handoff-checklist.md | 47 | - [ ] RTC holdover test basic pass (time retained through short power-off).
pcb-technician-handoff-checklist.md | 48 | - [ ] Cellular path basic check on HUB (modem detected, SIM seated, antenna connected).
pcb-technician-handoff-checklist.md | 49 | - [ ] Motor I/O isolation sanity check on MOTOR_CONTROLLER.
pcb-technician-handoff-checklist.md | 50 | - [ ] LED state sanity check for boot, normal, and fault indication.
pcb-technician-handoff-checklist.md | 51
pcb-technician-handoff-checklist.md | 52 | ## 6) Handover Evidence Package (per board)
pcb-technician-handoff-checklist.md | 53
pcb-technician-handoff-checklist.md | 54 | - [ ] Board photos: top and bottom (clear labels).
pcb-technician-handoff-checklist.md | 55 | - [ ] Build log: assembler, date, lot ID, revision.
pcb-technician-handoff-checklist.md | 56 | - [ ] Test record: pass/fail with notes for each pre-handover test.
pcb-technician-handoff-checklist.md | 57 | - [ ] List of substitutions (if any), with reason and approval note.
pcb-technician-handoff-checklist.md | 58
pcb-technician-handoff-checklist.md | 59 | ## 7) Stop Conditions (do not dispatch)
pcb-technician-handoff-checklist.md | 60
pcb-technician-handoff-checklist.md | 61 | - [ ] Any mandatory component missing.
pcb-technician-handoff-checklist.md | 62 | - [ ] Any connector pinout mismatch.
pcb-technician-handoff-checklist.md | 63 | - [ ] Any failed power/RS485/RTC basic test.
pcb-technician-handoff-checklist.md | 64 | - [ ] Any unapproved substitution on communication, protection, or power components.

## Design_Details
source_file | line_no | text
PCB-HANDOFF-README.md | 1 | # PCB Technician Handoff Package
PCB-HANDOFF-README.md | 2
PCB-HANDOFF-README.md | 3 | Use this folder as the single handoff location for prototype build.
PCB-HANDOFF-README.md | 4
PCB-HANDOFF-README.md | 5 | ## Primary files
PCB-HANDOFF-README.md | 6
PCB-HANDOFF-README.md | 7 | - pcb-technician-handoff-checklist.md
PCB-HANDOFF-README.md | 8 | - device-component-allocation.csv
PCB-HANDOFF-README.md | 9 | - connector-interface-list.csv
PCB-HANDOFF-README.md | 10 | - prototype-quantity-plan.csv
PCB-HANDOFF-README.md | 11
PCB-HANDOFF-README.md | 12 | ## Supporting reference files
PCB-HANDOFF-README.md | 13
PCB-HANDOFF-README.md | 14 | - do-not-remove-components.md
PCB-HANDOFF-README.md | 15 | - component-allocation-spec.md
PCB-HANDOFF-README.md | 16 | - connector-interface-spec.md
PCB-HANDOFF-README.md | 17 | - prototype-build-profile.md
PCB-HANDOFF-README.md | 18 | - v1-acceptance-test-cases.md
PCB-HANDOFF-README.md | 19
PCB-HANDOFF-README.md | 20 | ## Notes
PCB-HANDOFF-README.md | 21
PCB-HANDOFF-README.md | 22 | - The CSV files are the build-driving artifacts.
PCB-HANDOFF-README.md | 23 | - Markdown files provide policy, assembly notes, and validation guidance.
PCB-HANDOFF-README.md | 24 | - Re-run export scripts after SSOT changes to refresh this folder contents.
component-allocation-spec.md | 1 | # Component Allocation Spec (Generated)
component-allocation-spec.md | 2
component-allocation-spec.md | 3 | Source files:
component-allocation-spec.md | 4 | - hardware/ssot/components.catalog.json
component-allocation-spec.md | 5 | - hardware/ssot/device.bom.allocations.json
component-allocation-spec.md | 6
component-allocation-spec.md | 7 | ## HUB_CORE
component-allocation-spec.md | 8
component-allocation-spec.md | 9 | ¦ Component ID ¦ Category ¦ Description ¦ Selection Notes ¦ Sourcing India ¦ Sourcing US ¦ Cost Class ¦ Criticality ¦ Qty ¦ Lifecycle ¦ MPN ¦
component-allocation-spec.md | 10 | ¦---¦---¦---¦---¦---¦---¦---¦---¦---:¦---¦---¦
component-allocation-spec.md | 11 | ¦ CMP_MCU_ESP32S3 ¦ MCU ¦ Primary MCU with integrated Wi-Fi and BLE radios ¦ Use MCU variant with stable supply in India and long-term availability; Wi-Fi and BLE are integrated in this component. ¦ Mouser India; element14 India; local authorized distributor ¦ Mouser US; Digi-Key US; Arrow US ¦ high ¦ mandatory ¦ 1 ¦ candidate ¦ ESP32-S3-WROOM-1-N16R8 ¦
component-allocation-spec.md | 12 | ¦ CMP_RS485_TRANSCEIVER ¦ COMMUNICATION ¦ RS-485 transceiver ¦ Prefer half-duplex 3.3V transceiver with ESD robustness and fail-safe receiver for long cable runs. ¦ Mouser India; element14 India; local authorized distributor ¦ Mouser US; Digi-Key US; Arrow US ¦ medium ¦ mandatory ¦ 1 ¦ candidate ¦ THVD1450DR ¦
component-allocation-spec.md | 13 | ¦ CMP_REGULATOR_12V_TO_5V ¦ POWER ¦ Primary buck regulator ¦ Prefer automotive/industrial-grade buck with wide input tolerance, low heat, and short-circuit protection. ¦ Mouser India; element14 India; local authorized distributor ¦ Mouser US; Digi-Key US; Arrow US ¦ medium ¦ mandatory ¦ 1 ¦ candidate ¦ TPS54531DDAR ¦
component-allocation-spec.md | 14 | ¦ CMP_REGULATOR_5V_TO_3V3 ¦ POWER ¦ Secondary 3.3V step-down (buck) regulator ¦ Choose low-noise regulator with sufficient current margin for RF peaks and sensors. ¦ Mouser India; element14 India; local authorized distributor ¦ Mouser US; Digi-Key US; Arrow US ¦ medium ¦ mandatory ¦ 1 ¦ candidate ¦ TPS563201DDCR ¦
component-allocation-spec.md | 15 | ¦ CMP_SENSOR_FRONTEND_UNIVERSAL ¦ ANALOG_FRONTEND ¦ 6-ch universal input conditioning network (see SENSOR_FRONTEND_SPEC.md) ¦ Must support mixed field wiring with input protection and calibration stability across temperature. ¦ Mouser India; element14 India; local authorized distributor ¦ Mouser US; Digi-Key US; Arrow US ¦ medium ¦ mandatory ¦ 6 ¦ candidate ¦ SWA-AFE-UNI-6CH (discrete network) ¦
component-allocation-spec.md | 16 | ¦ CMP_VALVE_DRIVER_CH ¦ DRIVER ¦ Full H-bridge valve driver (universal: latching + standard solenoids) ¦ 12V valve coil driver channel; prefer MOSFET-based switch with flyback clamp, surge protection, and optional current feedback. ¦ Mouser India; element14 India; local authorized distributor ¦ Mouser US; Digi-Key US; Arrow US ¦ medium ¦ mandatory ¦ 6 ¦ candidate ¦ DRV8871DDAR ¦
component-allocation-spec.md | 17 | ¦ CMP_ESD_ARRAY ¦ PROTECTION ¦ ESD protection array for external ports ¦ Select low-capacitance, IEC-rated ESD array matched to exposed interface voltage levels. ¦ Mouser India; element14 India; local authorized distributor ¦ Mouser US; Digi-Key US; Arrow US ¦ low ¦ mandatory ¦ 4 ¦ candidate ¦ PESD2CANFD24VTQ ¦
component-allocation-spec.md | 18 | ¦ CMP_SURGE_PROTECTOR ¦ PROTECTION ¦ Power surge and transient protection stage ¦ Prefer TVS/MOV network sized for field transients and long cable environments. ¦ Mouser India; element14 India; local authorized distributor ¦ Mouser US; Digi-Key US; Arrow US ¦ low ¦ mandatory ¦ 1 ¦ candidate ¦ SMAJ24A ¦
component-allocation-spec.md | 19 | ¦ CMP_CELLULAR_MODEM_4G ¦ COMMUNICATION ¦ 4G GSM/LTE modem for HUB internet uplink when Wi-Fi is unavailable; intended to pair with external economical high-performance antenna ¦ Pick LTE Cat-1/Cat-1bis class module with strong India band support and good rural network fallback behavior. ¦ Mouser India; element14 India; local authorized distributor ¦ Mouser US; Digi-Key US; Arrow US ¦ high ¦ mandatory ¦ 1 ¦ candidate ¦ EG915U-CN ¦
component-allocation-spec.md | 20 | ¦ CMP_SIM_SLOT_NANO ¦ COMMUNICATION ¦ Nano-SIM card holder for cellular modem connectivity ¦ Use locking, vibration-resistant Nano-SIM socket with exposed contact protection. ¦ Mouser India; element14 India; local authorized distributor ¦ Mouser US; Digi-Key US; Arrow US ¦ low ¦ mandatory ¦ 1 ¦ candidate ¦ 1041681620 ¦
component-allocation-spec.md | 21 | ¦ CMP_CELLULAR_ANTENNA ¦ RF ¦ External economical high-performance 4G LTE antenna, omni 3-5 dBi, IP67, SMA, short low-loss cable ¦ Baseline: external omni 3-5 dBi LTE antenna for weak-signal farms; prioritize weatherproof design and low-loss feed cable. ¦ Mouser India; element14 India; local authorized distributor ¦ Mouser US; Digi-Key US; Arrow US ¦ medium ¦ mandatory ¦ 1 ¦ candidate ¦ TG.30.8113 ¦
component-allocation-spec.md | 22 | ¦ CMP_MICROSD_SLOT ¦ STORAGE ¦ microSD card slot for HUB local data logging ¦ Choose industrial-temperature microSD socket with card-detect switch and dust protection. ¦ Mouser India; element14 India; local authorized distributor ¦ Mouser US; Digi-Key US; Arrow US ¦ medium ¦ mandatory ¦ 1 ¦ candidate ¦ 1040310811 ¦
component-allocation-spec.md | 23 | ¦ CMP_RTC_IC ¦ TIMING ¦ Real-time clock IC for schedule continuity during internet/power interruptions ¦ Prefer low-drift I2C RTC with industrial temperature range and low backup current. ¦ Mouser India; element14 India; local authorized distributor ¦ Mouser US; Digi-Key US; Arrow US ¦ medium ¦ mandatory ¦ 1 ¦ candidate ¦ PCF8523T/1,118 ¦
component-allocation-spec.md | 24 | ¦ CMP_RTC_BACKUP ¦ TIMING ¦ RTC backup source (coin-cell or supercap) to retain time through power loss ¦ Use maintenance-friendly backup choice and target multi-day time retention without main supply. ¦ Mouser India; element14 India; local authorized distributor ¦ Mouser US; Digi-Key US; Arrow US ¦ medium ¦ mandatory ¦ 1 ¦ candidate ¦ KVR-5R0C105-R ¦
component-allocation-spec.md | 25 | ¦ CMP_INPUT_FUSE_PTC ¦ PROTECTION ¦ Input fuse or resettable PTC stage for fault current limiting ¦ Size for worst-case inrush and field wiring faults while avoiding nuisance trips. ¦ Mouser India; element14 India; local authorized distributor ¦ Mouser US; Digi-Key US; Arrow US ¦ low ¦ mandatory ¦ 1 ¦ candidate ¦ MF-R110 ¦
component-allocation-spec.md | 26 | ¦ CMP_INPUT_TVS ¦ PROTECTION ¦ Input TVS clamp for surge and lightning transient suppression ¦ Use automotive/industrial TVS sized for 12V systems and farm-line surge energy. ¦ Mouser India; element14 India; local authorized distributor ¦ Mouser US; Digi-Key US; Arrow US ¦ low ¦ mandatory ¦ 1 ¦ candidate ¦ SMBJ24A ¦
component-allocation-spec.md | 27 | ¦ CMP_POLARITY_PROTECT ¦ PROTECTION ¦ Reverse-polarity protection stage on field power input ¦ Prefer low-loss ideal-diode MOSFET topology over diode-only schemes for thermal margin. ¦ Mouser India; element14 India; local authorized distributor ¦ Mouser US; Digi-Key US; Arrow US ¦ low ¦ mandatory ¦ 1 ¦ candidate ¦ IPD50N06S4L-16 ¦
component-allocation-spec.md | 28 | ¦ CMP_EFUSE_UVLO_OVP ¦ PROTECTION ¦ eFuse or protection controller with UVLO and OVP cutoff ¦ Target stable behavior during solar/generator fluctuations and repeated brownout events. ¦ Mouser India; element14 India; local authorized distributor ¦ Mouser US; Digi-Key US; Arrow US ¦ medium ¦ mandatory ¦ 1 ¦ candidate ¦ TPS26600PWPR ¦
component-allocation-spec.md | 29 | ¦ CMP_RS485_LINE_PROTECT ¦ PROTECTION ¦ RS485 line surge and ESD protection network ¦ Use dedicated RS485 protector with low capacitance and high surge capability near connector entry. ¦ Mouser India; element14 India; local authorized distributor ¦ Mouser US; Digi-Key US; Arrow US ¦ low ¦ mandatory ¦ 1 ¦ candidate ¦ SM712-02HTG ¦
component-allocation-spec.md | 30 | ¦ CMP_RS485_ISOLATOR ¦ COMMUNICATION ¦ Galvanic isolation stage for RS485 interface robustness ¦ Prioritize for Motor Controller and long-cable links where ground potential differences are common. ¦ Mouser India; element14 India; local authorized distributor ¦ Mouser US; Digi-Key US; Arrow US ¦ medium ¦ mandatory ¦ 1 ¦ candidate ¦ ISO1410BDWR ¦
component-allocation-spec.md | 31 | ¦ CMP_RS485_ISO_DCDC ¦ COMMUNICATION ¦ Isolated DC-DC supply for RS485 isolated interface domain ¦ Required companion for isolated RS485 designs; prefer compact low-cost isolated power module or controller stage. ¦ Mouser India; element14 India; local authorized distributor ¦ Mouser US; Digi-Key US; Arrow US ¦ medium ¦ mandatory ¦ 1 ¦ candidate ¦ NXE1S0505MC ¦
component-allocation-spec.md | 32 | ¦ CMP_RS485_TERM_SELECT ¦ COMMUNICATION ¦ Selectable RS485 termination network ¦ Use jumper or solder-select termination so end-of-line nodes can be configured without PCB changes. ¦ Mouser India; element14 India; local authorized distributor ¦ Mouser US; Digi-Key US; Arrow US ¦ low ¦ mandatory ¦ 1 ¦ candidate ¦ CRCW0603120RFKEA ¦
component-allocation-spec.md | 33 | ¦ CMP_RS485_BIAS_NET ¦ COMMUNICATION ¦ RS485 fail-safe bias resistor network ¦ Provide stable idle bus level on long field cables; size for noise immunity with acceptable current draw. ¦ Mouser India; element14 India; local authorized distributor ¦ Mouser US; Digi-Key US; Arrow US ¦ low ¦ mandatory ¦ 1 ¦ candidate ¦ CRCW0603680RFKEA ¦
component-allocation-spec.md | 34 | ¦ CMP_RS485_CMC ¦ COMMUNICATION ¦ RS485 common-mode choke or ferrite filtering stage ¦ Helps suppress cable-borne noise from motors and long runs with low incremental BOM cost. ¦ Mouser India; element14 India; local authorized distributor ¦ Mouser US; Digi-Key US; Arrow US ¦ low ¦ mandatory ¦ 1 ¦ candidate ¦ 744232090 ¦
component-allocation-spec.md | 35 | ¦ CMP_CONN_M12A_5P_RS485_PANEL ¦ CONNECTOR ¦ M12 A-coded 5-pin panel connector for RS485 bus ports ¦ Use keyed, sealed field connector; assign only to RS485 ports so it cannot be confused with sensor or valve terminals. ¦ Mouser India; element14 India; local authorized distributor ¦ Mouser US; Digi-Key US; Arrow US ¦ medium ¦ mandatory ¦ 2 ¦ candidate ¦ T4141412051-000 ¦
component-allocation-spec.md | 36 | ¦ CMP_CONN_M12A_4P_PWR12_PANEL ¦ CONNECTOR ¦ M12 A-coded 4-pin panel connector for 12V power ports ¦ Use only for 12V power IN/OUT and keep physically separated from RS485 to prevent miswire damage. ¦ Mouser India; element14 India; local authorized distributor ¦ Mouser US; Digi-Key US; Arrow US ¦ medium ¦ mandatory ¦ 1 ¦ candidate ¦ T4141412041-000 ¦
component-allocation-spec.md | 37 | ¦ CMP_CONN_TERM_6CH_SENSOR ¦ CONNECTOR ¦ Pluggable 6-channel sensor terminal connector set ¦ Dedicated to sensor inputs only (DI/Pulse/0-10V/4-20mA); do not share footprint with valve terminal connector. ¦ Mouser India; element14 India; local authorized distributor ¦ Mouser US; Digi-Key US; Arrow US ¦ low ¦ mandatory ¦ 1 ¦ candidate ¦ 1840409 ¦
component-allocation-spec.md | 38 | ¦ CMP_CONN_TERM_6CH_VALVE ¦ CONNECTOR ¦ Pluggable 6-channel valve output terminal connector set ¦ Dedicated to valve outputs only; keep separate connector group from sensors for fool-proof field wiring. ¦ Mouser India; element14 India; local authorized distributor ¦ Mouser US; Digi-Key US; Arrow US ¦ low ¦ mandatory ¦ 1 ¦ candidate ¦ 1840412 ¦
component-allocation-spec.md | 39 | ¦ CMP_CONN_SMA_BULKHEAD ¦ CONNECTOR ¦ SMA bulkhead RF connector ¦ Use weather-capable SMA bulkhead where external LoRa antenna connection is required. ¦ Mouser India; element14 India; local authorized distributor ¦ Mouser US; Digi-Key US; Arrow US ¦ low ¦ recommended ¦ 1 ¦ candidate ¦ 132134 ¦
component-allocation-spec.md | 40 | ¦ CMP_VALVE_LINE_CLAMP ¦ PROTECTION ¦ Per-channel valve line clamp for inductive and surge stress reduction ¦ Place close to output stage or connector to reduce surge energy reaching control electronics. ¦ Mouser India; element14 India; local authorized distributor ¦ Mouser US; Digi-Key US; Arrow US ¦ low ¦ mandatory ¦ 6 ¦ candidate ¦ SMBJ33A ¦
component-allocation-spec.md | 41 | ¦ CMP_VALVE_FLYBACK_DIODE_CH ¦ PROTECTION ¦ Per-channel flyback diode for valve coil energy dissipation ¦ Mandatory on each valve channel to protect switch and reduce EMI at coil turn-off. ¦ Mouser India; element14 India; local authorized distributor ¦ Mouser US; Digi-Key US; Arrow US ¦ low ¦ mandatory ¦ 6 ¦ candidate ¦ ES1D ¦
component-allocation-spec.md | 42 | ¦ CMP_VALVE_GATE_NETWORK_CH ¦ DRIVER ¦ Per-channel gate resistor and pull network for valve driver MOSFET ¦ Stabilizes switching behavior and reduces false turn-on in high-noise field wiring conditions. ¦ Mouser India; element14 India; local authorized distributor ¦ Mouser US; Digi-Key US; Arrow US ¦ low ¦ mandatory ¦ 6 ¦ candidate ¦ RC0603FR-07100RL ¦
component-allocation-spec.md | 43 | ¦ CMP_VALVE_CURRENT_SENSE_CH ¦ DRIVER ¦ Per-channel valve current sense element ¦ Optional but recommended for diagnostics like open-coil/short detection and predictive maintenance analytics. ¦ Mouser India; element14 India; local authorized distributor ¦ Mouser US; Digi-Key US; Arrow US ¦ low ¦ optional ¦ 6 ¦ candidate ¦ CSS2H-2512R-L100F ¦
component-allocation-spec.md | 44 | ¦ CMP_LED_PWR ¦ UI_INDICATOR ¦ Power status LED indicator ¦ Low-current LED (around 1-2 mA) with common footprint shared across all indicator LEDs for cost control. ¦ Mouser India; element14 India; local authorized distributor ¦ Mouser US; Digi-Key US; Arrow US ¦ low ¦ mandatory ¦ 1 ¦ candidate ¦ APT1608QBC-D ¦
component-allocation-spec.md | 45 | ¦ CMP_LED_STATUS ¦ UI_INDICATOR ¦ System status LED indicator for heartbeat and state codes ¦ Use blink code strategy instead of adding extra LEDs; keep app as primary diagnostics source. ¦ Mouser India; element14 India; local authorized distributor ¦ Mouser US; Digi-Key US; Arrow US ¦ low ¦ recommended ¦ 1 ¦ candidate ¦ APT1608SGC ¦
component-allocation-spec.md | 46 | ¦ CMP_LED_LINK ¦ UI_INDICATOR ¦ Communication link LED indicator (RS485, cloud, or LoRa activity) ¦ Shared LED package family; color can be selected by stuffing while keeping one PCB footprint. ¦ Mouser India; element14 India; local authorized distributor ¦ Mouser US; Digi-Key US; Arrow US ¦ low ¦ mandatory ¦ 1 ¦ candidate ¦ APT1608SYCK ¦
component-allocation-spec.md | 47 | ¦ CMP_LED_RESISTOR_NET ¦ UI_INDICATOR ¦ LED current-limiting resistor network ¦ Dimension for low-brightness outdoor readability and low power draw; one resistor path per LED channel. ¦ Mouser India; element14 India; local authorized distributor ¦ Mouser US; Digi-Key US; Arrow US ¦ low ¦ mandatory ¦ 3 ¦ candidate ¦ RC0603FR-071KL ¦
component-allocation-spec.md | 48 | ¦ CMP_BT_RADIO_INTEGRATED ¦ RF ¦ Bluetooth LE radio included in MCU platform (reference component) ¦ Reference-only line item to indicate BLE is integrated into MCU; no separate BOM silicon required. ¦ Mouser India; element14 India; local authorized distributor ¦ Mouser US; Digi-Key US; Arrow US ¦ medium ¦ mandatory ¦ 1 ¦ approved ¦ Integrated ¦
component-allocation-spec.md | 49
component-allocation-spec.md | 50 | ## NODE_CORE
component-allocation-spec.md | 51
component-allocation-spec.md | 52 | ¦ Component ID ¦ Category ¦ Description ¦ Selection Notes ¦ Sourcing India ¦ Sourcing US ¦ Cost Class ¦ Criticality ¦ Qty ¦ Lifecycle ¦ MPN ¦
component-allocation-spec.md | 53 | ¦---¦---¦---¦---¦---¦---¦---¦---¦---:¦---¦---¦
component-allocation-spec.md | 54 | ¦ CMP_MCU_ESP32S3 ¦ MCU ¦ Primary MCU with integrated Wi-Fi and BLE radios ¦ Use MCU variant with stable supply in India and long-term availability; Wi-Fi and BLE are integrated in this component. ¦ Mouser India; element14 India; local authorized distributor ¦ Mouser US; Digi-Key US; Arrow US ¦ high ¦ mandatory ¦ 1 ¦ candidate ¦ ESP32-S3-WROOM-1-N16R8 ¦
component-allocation-spec.md | 55 | ¦ CMP_RS485_TRANSCEIVER ¦ COMMUNICATION ¦ RS-485 transceiver ¦ Prefer half-duplex 3.3V transceiver with ESD robustness and fail-safe receiver for long cable runs. ¦ Mouser India; element14 India; local authorized distributor ¦ Mouser US; Digi-Key US; Arrow US ¦ medium ¦ mandatory ¦ 2 ¦ candidate ¦ THVD1450DR ¦
component-allocation-spec.md | 56 | ¦ CMP_REGULATOR_12V_TO_5V ¦ POWER ¦ Primary buck regulator ¦ Prefer automotive/industrial-grade buck with wide input tolerance, low heat, and short-circuit protection. ¦ Mouser India; element14 India; local authorized distributor ¦ Mouser US; Digi-Key US; Arrow US ¦ medium ¦ mandatory ¦ 1 ¦ candidate ¦ TPS54531DDAR ¦
component-allocation-spec.md | 57 | ¦ CMP_REGULATOR_5V_TO_3V3 ¦ POWER ¦ Secondary 3.3V step-down (buck) regulator ¦ Choose low-noise regulator with sufficient current margin for RF peaks and sensors. ¦ Mouser India; element14 India; local authorized distributor ¦ Mouser US; Digi-Key US; Arrow US ¦ medium ¦ mandatory ¦ 1 ¦ candidate ¦ TPS563201DDCR ¦
component-allocation-spec.md | 58 | ¦ CMP_SENSOR_FRONTEND_UNIVERSAL ¦ ANALOG_FRONTEND ¦ 6-ch universal input conditioning network (see SENSOR_FRONTEND_SPEC.md) ¦ Must support mixed field wiring with input protection and calibration stability across temperature. ¦ Mouser India; element14 India; local authorized distributor ¦ Mouser US; Digi-Key US; Arrow US ¦ medium ¦ mandatory ¦ 6 ¦ candidate ¦ SWA-AFE-UNI-6CH (discrete network) ¦
component-allocation-spec.md | 59 | ¦ CMP_VALVE_DRIVER_CH ¦ DRIVER ¦ Full H-bridge valve driver (universal: latching + standard solenoids) ¦ 12V valve coil driver channel; prefer MOSFET-based switch with flyback clamp, surge protection, and optional current feedback. ¦ Mouser India; element14 India; local authorized distributor ¦ Mouser US; Digi-Key US; Arrow US ¦ medium ¦ mandatory ¦ 6 ¦ candidate ¦ DRV8871DDAR ¦
component-allocation-spec.md | 60 | ¦ CMP_ESD_ARRAY ¦ PROTECTION ¦ ESD protection array for external ports ¦ Select low-capacitance, IEC-rated ESD array matched to exposed interface voltage levels. ¦ Mouser India; element14 India; local authorized distributor ¦ Mouser US; Digi-Key US; Arrow US ¦ low ¦ mandatory ¦ 4 ¦ candidate ¦ PESD2CANFD24VTQ ¦
component-allocation-spec.md | 61 | ¦ CMP_SURGE_PROTECTOR ¦ PROTECTION ¦ Power surge and transient protection stage ¦ Prefer TVS/MOV network sized for field transients and long cable environments. ¦ Mouser India; element14 India; local authorized distributor ¦ Mouser US; Digi-Key US; Arrow US ¦ low ¦ mandatory ¦ 1 ¦ candidate ¦ SMAJ24A ¦
component-allocation-spec.md | 62 | ¦ CMP_INPUT_FUSE_PTC ¦ PROTECTION ¦ Input fuse or resettable PTC stage for fault current limiting ¦ Size for worst-case inrush and field wiring faults while avoiding nuisance trips. ¦ Mouser India; element14 India; local authorized distributor ¦ Mouser US; Digi-Key US; Arrow US ¦ low ¦ mandatory ¦ 1 ¦ candidate ¦ MF-R110 ¦
component-allocation-spec.md | 63 | ¦ CMP_INPUT_TVS ¦ PROTECTION ¦ Input TVS clamp for surge and lightning transient suppression ¦ Use automotive/industrial TVS sized for 12V systems and farm-line surge energy. ¦ Mouser India; element14 India; local authorized distributor ¦ Mouser US; Digi-Key US; Arrow US ¦ low ¦ mandatory ¦ 1 ¦ candidate ¦ SMBJ24A ¦
component-allocation-spec.md | 64 | ¦ CMP_POLARITY_PROTECT ¦ PROTECTION ¦ Reverse-polarity protection stage on field power input ¦ Prefer low-loss ideal-diode MOSFET topology over diode-only schemes for thermal margin. ¦ Mouser India; element14 India; local authorized distributor ¦ Mouser US; Digi-Key US; Arrow US ¦ low ¦ mandatory ¦ 1 ¦ candidate ¦ IPD50N06S4L-16 ¦
component-allocation-spec.md | 65 | ¦ CMP_EFUSE_UVLO_OVP ¦ PROTECTION ¦ eFuse or protection controller with UVLO and OVP cutoff ¦ Target stable behavior during solar/generator fluctuations and repeated brownout events. ¦ Mouser India; element14 India; local authorized distributor ¦ Mouser US; Digi-Key US; Arrow US ¦ medium ¦ mandatory ¦ 1 ¦ candidate ¦ TPS26600PWPR ¦
component-allocation-spec.md | 66 | ¦ CMP_RS485_LINE_PROTECT ¦ PROTECTION ¦ RS485 line surge and ESD protection network ¦ Use dedicated RS485 protector with low capacitance and high surge capability near connector entry. ¦ Mouser India; element14 India; local authorized distributor ¦ Mouser US; Digi-Key US; Arrow US ¦ low ¦ mandatory ¦ 2 ¦ candidate ¦ SM712-02HTG ¦
component-allocation-spec.md | 67 | ¦ CMP_RS485_ISOLATOR ¦ COMMUNICATION ¦ Galvanic isolation stage for RS485 interface robustness ¦ Prioritize for Motor Controller and long-cable links where ground potential differences are common. ¦ Mouser India; element14 India; local authorized distributor ¦ Mouser US; Digi-Key US; Arrow US ¦ medium ¦ mandatory ¦ 1 ¦ candidate ¦ ISO1410BDWR ¦
component-allocation-spec.md | 68 | ¦ CMP_RS485_ISO_DCDC ¦ COMMUNICATION ¦ Isolated DC-DC supply for RS485 isolated interface domain ¦ Required companion for isolated RS485 designs; prefer compact low-cost isolated power module or controller stage. ¦ Mouser India; element14 India; local authorized distributor ¦ Mouser US; Digi-Key US; Arrow US ¦ medium ¦ mandatory ¦ 1 ¦ candidate ¦ NXE1S0505MC ¦
component-allocation-spec.md | 69 | ¦ CMP_RS485_TERM_SELECT ¦ COMMUNICATION ¦ Selectable RS485 termination network ¦ Use jumper or solder-select termination so end-of-line nodes can be configured without PCB changes. ¦ Mouser India; element14 India; local authorized distributor ¦ Mouser US; Digi-Key US; Arrow US ¦ low ¦ mandatory ¦ 2 ¦ candidate ¦ CRCW0603120RFKEA ¦
component-allocation-spec.md | 70 | ¦ CMP_RS485_BIAS_NET ¦ COMMUNICATION ¦ RS485 fail-safe bias resistor network ¦ Provide stable idle bus level on long field cables; size for noise immunity with acceptable current draw. ¦ Mouser India; element14 India; local authorized distributor ¦ Mouser US; Digi-Key US; Arrow US ¦ low ¦ mandatory ¦ 2 ¦ candidate ¦ CRCW0603680RFKEA ¦
component-allocation-spec.md | 71 | ¦ CMP_RS485_CMC ¦ COMMUNICATION ¦ RS485 common-mode choke or ferrite filtering stage ¦ Helps suppress cable-borne noise from motors and long runs with low incremental BOM cost. ¦ Mouser India; element14 India; local authorized distributor ¦ Mouser US; Digi-Key US; Arrow US ¦ low ¦ mandatory ¦ 2 ¦ candidate ¦ 744232090 ¦
component-allocation-spec.md | 72 | ¦ CMP_CONN_M12A_5P_RS485_PANEL ¦ CONNECTOR ¦ M12 A-coded 5-pin panel connector for RS485 bus ports ¦ Use keyed, sealed field connector; assign only to RS485 ports so it cannot be confused with sensor or valve terminals. ¦ Mouser India; element14 India; local authorized distributor ¦ Mouser US; Digi-Key US; Arrow US ¦ medium ¦ mandatory ¦ 3 ¦ candidate ¦ T4141412051-000 ¦
component-allocation-spec.md | 73 | ¦ CMP_CONN_M12A_4P_PWR12_PANEL ¦ CONNECTOR ¦ M12 A-coded 4-pin panel connector for 12V power ports ¦ Use only for 12V power IN/OUT and keep physically separated from RS485 to prevent miswire damage. ¦ Mouser India; element14 India; local authorized distributor ¦ Mouser US; Digi-Key US; Arrow US ¦ medium ¦ mandatory ¦ 2 ¦ candidate ¦ T4141412041-000 ¦
component-allocation-spec.md | 74 | ¦ CMP_CONN_TERM_6CH_SENSOR ¦ CONNECTOR ¦ Pluggable 6-channel sensor terminal connector set ¦ Dedicated to sensor inputs only (DI/Pulse/0-10V/4-20mA); do not share footprint with valve terminal connector. ¦ Mouser India; element14 India; local authorized distributor ¦ Mouser US; Digi-Key US; Arrow US ¦ low ¦ mandatory ¦ 1 ¦ candidate ¦ 1840409 ¦
component-allocation-spec.md | 75 | ¦ CMP_CONN_TERM_6CH_VALVE ¦ CONNECTOR ¦ Pluggable 6-channel valve output terminal connector set ¦ Dedicated to valve outputs only; keep separate connector group from sensors for fool-proof field wiring. ¦ Mouser India; element14 India; local authorized distributor ¦ Mouser US; Digi-Key US; Arrow US ¦ low ¦ mandatory ¦ 1 ¦ candidate ¦ 1840412 ¦
component-allocation-spec.md | 76 | ¦ CMP_CONN_SMA_BULKHEAD ¦ CONNECTOR ¦ SMA bulkhead RF connector ¦ Use weather-capable SMA bulkhead where external LoRa antenna connection is required. ¦ Mouser India; element14 India; local authorized distributor ¦ Mouser US; Digi-Key US; Arrow US ¦ low ¦ recommended ¦ 1 ¦ candidate ¦ 132134 ¦
component-allocation-spec.md | 77 | ¦ CMP_VALVE_LINE_CLAMP ¦ PROTECTION ¦ Per-channel valve line clamp for inductive and surge stress reduction ¦ Place close to output stage or connector to reduce surge energy reaching control electronics. ¦ Mouser India; element14 India; local authorized distributor ¦ Mouser US; Digi-Key US; Arrow US ¦ low ¦ mandatory ¦ 6 ¦ candidate ¦ SMBJ33A ¦
component-allocation-spec.md | 78 | ¦ CMP_VALVE_FLYBACK_DIODE_CH ¦ PROTECTION ¦ Per-channel flyback diode for valve coil energy dissipation ¦ Mandatory on each valve channel to protect switch and reduce EMI at coil turn-off. ¦ Mouser India; element14 India; local authorized distributor ¦ Mouser US; Digi-Key US; Arrow US ¦ low ¦ mandatory ¦ 6 ¦ candidate ¦ ES1D ¦
component-allocation-spec.md | 79 | ¦ CMP_VALVE_GATE_NETWORK_CH ¦ DRIVER ¦ Per-channel gate resistor and pull network for valve driver MOSFET ¦ Stabilizes switching behavior and reduces false turn-on in high-noise field wiring conditions. ¦ Mouser India; element14 India; local authorized distributor ¦ Mouser US; Digi-Key US; Arrow US ¦ low ¦ mandatory ¦ 6 ¦ candidate ¦ RC0603FR-07100RL ¦
component-allocation-spec.md | 80 | ¦ CMP_VALVE_CURRENT_SENSE_CH ¦ DRIVER ¦ Per-channel valve current sense element ¦ Optional but recommended for diagnostics like open-coil/short detection and predictive maintenance analytics. ¦ Mouser India; element14 India; local authorized distributor ¦ Mouser US; Digi-Key US; Arrow US ¦ low ¦ optional ¦ 6 ¦ candidate ¦ CSS2H-2512R-L100F ¦
component-allocation-spec.md | 81 | ¦ CMP_LED_PWR ¦ UI_INDICATOR ¦ Power status LED indicator ¦ Low-current LED (around 1-2 mA) with common footprint shared across all indicator LEDs for cost control. ¦ Mouser India; element14 India; local authorized distributor ¦ Mouser US; Digi-Key US; Arrow US ¦ low ¦ mandatory ¦ 1 ¦ candidate ¦ APT1608QBC-D ¦
component-allocation-spec.md | 82 | ¦ CMP_LED_LINK ¦ UI_INDICATOR ¦ Communication link LED indicator (RS485, cloud, or LoRa activity) ¦ Shared LED package family; color can be selected by stuffing while keeping one PCB footprint. ¦ Mouser India; element14 India; local authorized distributor ¦ Mouser US; Digi-Key US; Arrow US ¦ low ¦ mandatory ¦ 1 ¦ candidate ¦ APT1608SYCK ¦
component-allocation-spec.md | 83 | ¦ CMP_LED_RESISTOR_NET ¦ UI_INDICATOR ¦ LED current-limiting resistor network ¦ Dimension for low-brightness outdoor readability and low power draw; one resistor path per LED channel. ¦ Mouser India; element14 India; local authorized distributor ¦ Mouser US; Digi-Key US; Arrow US ¦ low ¦ mandatory ¦ 2 ¦ candidate ¦ RC0603FR-071KL ¦
component-allocation-spec.md | 84 | ¦ CMP_BT_RADIO_INTEGRATED ¦ RF ¦ Bluetooth LE radio included in MCU platform (reference component) ¦ Reference-only line item to indicate BLE is integrated into MCU; no separate BOM silicon required. ¦ Mouser India; element14 India; local authorized distributor ¦ Mouser US; Digi-Key US; Arrow US ¦ medium ¦ mandatory ¦ 1 ¦ approved ¦ Integrated ¦
component-allocation-spec.md | 85
component-allocation-spec.md | 86 | ## MOTOR_CONTROLLER
component-allocation-spec.md | 87
component-allocation-spec.md | 88 | ¦ Component ID ¦ Category ¦ Description ¦ Selection Notes ¦ Sourcing India ¦ Sourcing US ¦ Cost Class ¦ Criticality ¦ Qty ¦ Lifecycle ¦ MPN ¦
component-allocation-spec.md | 89 | ¦---¦---¦---¦---¦---¦---¦---¦---¦---:¦---¦---¦
component-allocation-spec.md | 90 | ¦ CMP_MCU_ESP32S3 ¦ MCU ¦ Primary MCU with integrated Wi-Fi and BLE radios ¦ Use MCU variant with stable supply in India and long-term availability; Wi-Fi and BLE are integrated in this component. ¦ Mouser India; element14 India; local authorized distributor ¦ Mouser US; Digi-Key US; Arrow US ¦ high ¦ mandatory ¦ 1 ¦ candidate ¦ ESP32-S3-WROOM-1-N16R8 ¦
component-allocation-spec.md | 91 | ¦ CMP_RS485_TRANSCEIVER ¦ COMMUNICATION ¦ RS-485 transceiver ¦ Prefer half-duplex 3.3V transceiver with ESD robustness and fail-safe receiver for long cable runs. ¦ Mouser India; element14 India; local authorized distributor ¦ Mouser US; Digi-Key US; Arrow US ¦ medium ¦ mandatory ¦ 1 ¦ candidate ¦ THVD1450DR ¦
component-allocation-spec.md | 92 | ¦ CMP_REGULATOR_12V_TO_5V ¦ POWER ¦ Primary buck regulator ¦ Prefer automotive/industrial-grade buck with wide input tolerance, low heat, and short-circuit protection. ¦ Mouser India; element14 India; local authorized distributor ¦ Mouser US; Digi-Key US; Arrow US ¦ medium ¦ mandatory ¦ 1 ¦ candidate ¦ TPS54531DDAR ¦
component-allocation-spec.md | 93 | ¦ CMP_REGULATOR_5V_TO_3V3 ¦ POWER ¦ Secondary 3.3V step-down (buck) regulator ¦ Choose low-noise regulator with sufficient current margin for RF peaks and sensors. ¦ Mouser India; element14 India; local authorized distributor ¦ Mouser US; Digi-Key US; Arrow US ¦ medium ¦ mandatory ¦ 1 ¦ candidate ¦ TPS563201DDCR ¦
component-allocation-spec.md | 94 | ¦ CMP_ESD_ARRAY ¦ PROTECTION ¦ ESD protection array for external ports ¦ Select low-capacitance, IEC-rated ESD array matched to exposed interface voltage levels. ¦ Mouser India; element14 India; local authorized distributor ¦ Mouser US; Digi-Key US; Arrow US ¦ low ¦ mandatory ¦ 3 ¦ candidate ¦ PESD2CANFD24VTQ ¦
component-allocation-spec.md | 95 | ¦ CMP_SURGE_PROTECTOR ¦ PROTECTION ¦ Power surge and transient protection stage ¦ Prefer TVS/MOV network sized for field transients and long cable environments. ¦ Mouser India; element14 India; local authorized distributor ¦ Mouser US; Digi-Key US; Arrow US ¦ low ¦ mandatory ¦ 1 ¦ candidate ¦ SMAJ24A ¦
component-allocation-spec.md | 96 | ¦ CMP_INPUT_FUSE_PTC ¦ PROTECTION ¦ Input fuse or resettable PTC stage for fault current limiting ¦ Size for worst-case inrush and field wiring faults while avoiding nuisance trips. ¦ Mouser India; element14 India; local authorized distributor ¦ Mouser US; Digi-Key US; Arrow US ¦ low ¦ mandatory ¦ 1 ¦ candidate ¦ MF-R110 ¦
component-allocation-spec.md | 97 | ¦ CMP_INPUT_TVS ¦ PROTECTION ¦ Input TVS clamp for surge and lightning transient suppression ¦ Use automotive/industrial TVS sized for 12V systems and farm-line surge energy. ¦ Mouser India; element14 India; local authorized distributor ¦ Mouser US; Digi-Key US; Arrow US ¦ low ¦ mandatory ¦ 1 ¦ candidate ¦ SMBJ24A ¦
component-allocation-spec.md | 98 | ¦ CMP_POLARITY_PROTECT ¦ PROTECTION ¦ Reverse-polarity protection stage on field power input ¦ Prefer low-loss ideal-diode MOSFET topology over diode-only schemes for thermal margin. ¦ Mouser India; element14 India; local authorized distributor ¦ Mouser US; Digi-Key US; Arrow US ¦ low ¦ mandatory ¦ 1 ¦ candidate ¦ IPD50N06S4L-16 ¦
component-allocation-spec.md | 99 | ¦ CMP_EFUSE_UVLO_OVP ¦ PROTECTION ¦ eFuse or protection controller with UVLO and OVP cutoff ¦ Target stable behavior during solar/generator fluctuations and repeated brownout events. ¦ Mouser India; element14 India; local authorized distributor ¦ Mouser US; Digi-Key US; Arrow US ¦ medium ¦ mandatory ¦ 1 ¦ candidate ¦ TPS26600PWPR ¦
component-allocation-spec.md | 100 | ¦ CMP_RS485_LINE_PROTECT ¦ PROTECTION ¦ RS485 line surge and ESD protection network ¦ Use dedicated RS485 protector with low capacitance and high surge capability near connector entry. ¦ Mouser India; element14 India; local authorized distributor ¦ Mouser US; Digi-Key US; Arrow US ¦ low ¦ mandatory ¦ 1 ¦ candidate ¦ SM712-02HTG ¦
component-allocation-spec.md | 101 | ¦ CMP_RS485_ISOLATOR ¦ COMMUNICATION ¦ Galvanic isolation stage for RS485 interface robustness ¦ Prioritize for Motor Controller and long-cable links where ground potential differences are common. ¦ Mouser India; element14 India; local authorized distributor ¦ Mouser US; Digi-Key US; Arrow US ¦ medium ¦ mandatory ¦ 1 ¦ candidate ¦ ISO1410BDWR ¦
component-allocation-spec.md | 102 | ¦ CMP_RS485_ISO_DCDC ¦ COMMUNICATION ¦ Isolated DC-DC supply for RS485 isolated interface domain ¦ Required companion for isolated RS485 designs; prefer compact low-cost isolated power module or controller stage. ¦ Mouser India; element14 India; local authorized distributor ¦ Mouser US; Digi-Key US; Arrow US ¦ medium ¦ mandatory ¦ 1 ¦ candidate ¦ NXE1S0505MC ¦
component-allocation-spec.md | 103 | ¦ CMP_RS485_TERM_SELECT ¦ COMMUNICATION ¦ Selectable RS485 termination network ¦ Use jumper or solder-select termination so end-of-line nodes can be configured without PCB changes. ¦ Mouser India; element14 India; local authorized distributor ¦ Mouser US; Digi-Key US; Arrow US ¦ low ¦ mandatory ¦ 1 ¦ candidate ¦ CRCW0603120RFKEA ¦
component-allocation-spec.md | 104 | ¦ CMP_RS485_BIAS_NET ¦ COMMUNICATION ¦ RS485 fail-safe bias resistor network ¦ Provide stable idle bus level on long field cables; size for noise immunity with acceptable current draw. ¦ Mouser India; element14 India; local authorized distributor ¦ Mouser US; Digi-Key US; Arrow US ¦ low ¦ mandatory ¦ 1 ¦ candidate ¦ CRCW0603680RFKEA ¦
component-allocation-spec.md | 105 | ¦ CMP_RS485_CMC ¦ COMMUNICATION ¦ RS485 common-mode choke or ferrite filtering stage ¦ Helps suppress cable-borne noise from motors and long runs with low incremental BOM cost. ¦ Mouser India; element14 India; local authorized distributor ¦ Mouser US; Digi-Key US; Arrow US ¦ low ¦ mandatory ¦ 1 ¦ candidate ¦ 744232090 ¦
component-allocation-spec.md | 106 | ¦ CMP_MOTOR_IO_ISOLATOR ¦ PROTECTION ¦ Motor starter I/O isolation stage (opto or digital isolator) ¦ Isolate noisy starter panel signals from controller logic; prioritize robust CMTI and industrial temperature support. ¦ Mouser India; element14 India; local authorized distributor ¦ Mouser US; Digi-Key US; Arrow US ¦ medium ¦ mandatory ¦ 1 ¦ candidate ¦ ACPL-247-500E ¦
component-allocation-spec.md | 107 | ¦ CMP_CONN_M12A_5P_RS485_PANEL ¦ CONNECTOR ¦ M12 A-coded 5-pin panel connector for RS485 bus ports ¦ Use keyed, sealed field connector; assign only to RS485 ports so it cannot be confused with sensor or valve terminals. ¦ Mouser India; element14 India; local authorized distributor ¦ Mouser US; Digi-Key US; Arrow US ¦ medium ¦ mandatory ¦ 2 ¦ candidate ¦ T4141412051-000 ¦
component-allocation-spec.md | 108 | ¦ CMP_CONN_M12A_4P_PWR12_PANEL ¦ CONNECTOR ¦ M12 A-coded 4-pin panel connector for 12V power ports ¦ Use only for 12V power IN/OUT and keep physically separated from RS485 to prevent miswire damage. ¦ Mouser India; element14 India; local authorized distributor ¦ Mouser US; Digi-Key US; Arrow US ¦ medium ¦ mandatory ¦ 1 ¦ candidate ¦ T4141412041-000 ¦
component-allocation-spec.md | 109 | ¦ CMP_CONN_TERM_STARTER_IO ¦ CONNECTOR ¦ Pluggable terminal connector for motor starter command and feedback ¦ Use dedicated starter I/O connector with clear terminal labels for RUN command, FEEDBACK, and COM. ¦ Mouser India; element14 India; local authorized distributor ¦ Mouser US; Digi-Key US; Arrow US ¦ low ¦ mandatory ¦ 1 ¦ candidate ¦ 1777992 ¦
component-allocation-spec.md | 110 | ¦ CMP_LED_PWR ¦ UI_INDICATOR ¦ Power status LED indicator ¦ Low-current LED (around 1-2 mA) with common footprint shared across all indicator LEDs for cost control. ¦ Mouser India; element14 India; local authorized distributor ¦ Mouser US; Digi-Key US; Arrow US ¦ low ¦ mandatory ¦ 1 ¦ candidate ¦ APT1608QBC-D ¦
component-allocation-spec.md | 111 | ¦ CMP_LED_LINK ¦ UI_INDICATOR ¦ Communication link LED indicator (RS485, cloud, or LoRa activity) ¦ Shared LED package family; color can be selected by stuffing while keeping one PCB footprint. ¦ Mouser India; element14 India; local authorized distributor ¦ Mouser US; Digi-Key US; Arrow US ¦ low ¦ mandatory ¦ 1 ¦ candidate ¦ APT1608SYCK ¦
component-allocation-spec.md | 112 | ¦ CMP_LED_FAULT ¦ UI_INDICATOR ¦ Fault/alarm LED indicator ¦ Prefer red indicator and only for actionable fault states; avoid continuous high-current operation. ¦ Mouser India; element14 India; local authorized distributor ¦ Mouser US; Digi-Key US; Arrow US ¦ low ¦ recommended ¦ 1 ¦ candidate ¦ APT1608SURCK ¦
component-allocation-spec.md | 113 | ¦ CMP_LED_RESISTOR_NET ¦ UI_INDICATOR ¦ LED current-limiting resistor network ¦ Dimension for low-brightness outdoor readability and low power draw; one resistor path per LED channel. ¦ Mouser India; element14 India; local authorized distributor ¦ Mouser US; Digi-Key US; Arrow US ¦ low ¦ mandatory ¦ 3 ¦ candidate ¦ RC0603FR-071KL ¦
component-allocation-spec.md | 114 | ¦ CMP_BT_RADIO_INTEGRATED ¦ RF ¦ Bluetooth LE radio included in MCU platform (reference component) ¦ Reference-only line item to indicate BLE is integrated into MCU; no separate BOM silicon required. ¦ Mouser India; element14 India; local authorized distributor ¦ Mouser US; Digi-Key US; Arrow US ¦ medium ¦ mandatory ¦ 1 ¦ approved ¦ Integrated ¦
component-allocation-spec.md | 115
component-allocation-spec.md | 116 | ## LORA_MODULE_ADDON
component-allocation-spec.md | 117
component-allocation-spec.md | 118 | ¦ Component ID ¦ Category ¦ Description ¦ Selection Notes ¦ Sourcing India ¦ Sourcing US ¦ Cost Class ¦ Criticality ¦ Qty ¦ Lifecycle ¦ MPN ¦
component-allocation-spec.md | 119 | ¦---¦---¦---¦---¦---¦---¦---¦---¦---:¦---¦---¦
component-allocation-spec.md | 120 | ¦ CMP_LORA_MODULE_IN865 ¦ RF_MODULE ¦ LoRa module for IN865 region ¦ Select pre-certified IN865-capable module with good sensitivity and low idle current. ¦ Mouser India; element14 India; local authorized distributor ¦ Mouser US; Digi-Key US; Arrow US ¦ medium ¦ recommended ¦ 1 ¦ candidate ¦ RAK3172 ¦
component-allocation-spec.md | 121 | ¦ CMP_LED_LINK ¦ UI_INDICATOR ¦ Communication link LED indicator (RS485, cloud, or LoRa activity) ¦ Shared LED package family; color can be selected by stuffing while keeping one PCB footprint. ¦ Mouser India; element14 India; local authorized distributor ¦ Mouser US; Digi-Key US; Arrow US ¦ low ¦ mandatory ¦ 1 ¦ candidate ¦ APT1608SYCK ¦
component-allocation-spec.md | 122 | ¦ CMP_LED_RESISTOR_NET ¦ UI_INDICATOR ¦ LED current-limiting resistor network ¦ Dimension for low-brightness outdoor readability and low power draw; one resistor path per LED channel. ¦ Mouser India; element14 India; local authorized distributor ¦ Mouser US; Digi-Key US; Arrow US ¦ low ¦ mandatory ¦ 1 ¦ candidate ¦ RC0603FR-071KL ¦
component-allocation-spec.md | 123 | ¦ CMP_ESD_ARRAY ¦ PROTECTION ¦ ESD protection array for external ports ¦ Select low-capacitance, IEC-rated ESD array matched to exposed interface voltage levels. ¦ Mouser India; element14 India; local authorized distributor ¦ Mouser US; Digi-Key US; Arrow US ¦ low ¦ mandatory ¦ 1 ¦ candidate ¦ PESD2CANFD24VTQ ¦
component-allocation-spec.md | 124
component-allocation-spec.md | 125 | ## TEST_FIELD_KIT
component-allocation-spec.md | 126
component-allocation-spec.md | 127 | ¦ Component ID ¦ Category ¦ Description ¦ Selection Notes ¦ Sourcing India ¦ Sourcing US ¦ Cost Class ¦ Criticality ¦ Qty ¦ Lifecycle ¦ MPN ¦
component-allocation-spec.md | 128 | ¦---¦---¦---¦---¦---¦---¦---¦---¦---:¦---¦---¦
component-allocation-spec.md | 129 | ¦ CMP_MATE_M12A_5P_RS485_CABLE ¦ TEST_ACCESSORY ¦ Mating M12 A-coded 5-pin RS485 test cable set ¦ Order with pre-crimped leads for faster prototype bring-up and polarity-safe bench wiring. ¦ Mouser India; element14 India; local authorized distributor ¦ Mouser US; Digi-Key US; Arrow US ¦ medium ¦ mandatory ¦ 8 ¦ candidate ¦ 1408860 ¦
component-allocation-spec.md | 130 | ¦ CMP_MATE_M12A_4P_PWR12_CABLE ¦ TEST_ACCESSORY ¦ Mating M12 A-coded 4-pin 12V power cable set ¦ Use dedicated color code for +12V and GND; never reuse RS485 cable assemblies for power. ¦ Mouser India; element14 India; local authorized distributor ¦ Mouser US; Digi-Key US; Arrow US ¦ medium ¦ mandatory ¦ 8 ¦ candidate ¦ 1408872 ¦
component-allocation-spec.md | 131 | ¦ CMP_MATE_TERM_6CH_SENSOR_PLUG ¦ TEST_ACCESSORY ¦ Mating plug for 6-channel sensor terminal ¦ Order enough spares for sensor harness prep and bench test jig rewiring. ¦ Mouser India; element14 India; local authorized distributor ¦ Mouser US; Digi-Key US; Arrow US ¦ low ¦ mandatory ¦ 6 ¦ candidate ¦ 1757242 ¦
component-allocation-spec.md | 132 | ¦ CMP_MATE_TERM_6CH_VALVE_PLUG ¦ TEST_ACCESSORY ¦ Mating plug for 6-channel valve terminal ¦ Keep different part code from sensor plug to enforce separate stock and avoid accidental mix-up. ¦ Mouser India; element14 India; local authorized distributor ¦ Mouser US; Digi-Key US; Arrow US ¦ low ¦ mandatory ¦ 6 ¦ candidate ¦ 1757243 ¦
component-allocation-spec.md | 133 | ¦ CMP_MATE_TERM_STARTER_IO_PLUG ¦ TEST_ACCESSORY ¦ Mating plug for starter I/O terminal ¦ Use a dedicated harness for starter commands and feedback lines with clear ferrule markers. ¦ Mouser India; element14 India; local authorized distributor ¦ Mouser US; Digi-Key US; Arrow US ¦ low ¦ mandatory ¦ 2 ¦ candidate ¦ 1777976 ¦
component-allocation-spec.md | 134 | ¦ CMP_TEST_SENSOR_SOIL_MOISTURE_4_20MA ¦ TEST_ACCESSORY ¦ 4-20mA soil moisture sensor for channel validation ¦ Use as baseline analog current-loop validation sensor during prototype testing. ¦ Mouser India; Robu India; local instrumentation supplier ¦ Digi-Key US; Mouser US; AutomationDirect US ¦ medium ¦ recommended ¦ 4 ¦ candidate ¦ SEN0257 ¦
component-allocation-spec.md | 135 | ¦ CMP_TEST_SENSOR_PRESSURE_4_20MA ¦ TEST_ACCESSORY ¦ 4-20mA pressure sensor for input verification ¦ Validates scaling, filtering, and fault handling for process pressure inputs. ¦ Mouser India; Robu India; local instrumentation supplier ¦ Digi-Key US; Mouser US; AutomationDirect US ¦ medium ¦ recommended ¦ 2 ¦ candidate ¦ PTLV-4A-15 ¦
component-allocation-spec.md | 136 | ¦ CMP_TEST_SENSOR_FLOW_PULSE ¦ TEST_ACCESSORY ¦ Pulse-output flow sensor for counter channel testing ¦ Used to verify pulse capture accuracy and debounce/filtering behavior. ¦ Robu India; element14 India; local authorized distributor ¦ Digi-Key US; Mouser US; AutomationDirect US ¦ low ¦ recommended ¦ 2 ¦ candidate ¦ 314150005 ¦
component-allocation-spec.md | 137 | ¦ CMP_TEST_SENSOR_LEVEL_0_10V ¦ TEST_ACCESSORY ¦ 0-10V level sensor/transducer for analog voltage channel testing ¦ Covers universal analog voltage input validation across field range. ¦ Robu India; element14 India; local instrumentation supplier ¦ Digi-Key US; Mouser US; AutomationDirect US ¦ low ¦ recommended ¦ 2 ¦ candidate ¦ 616KD-11-V ¦
component-allocation-spec.md | 138 | ¦ CMP_TEST_SWITCH_FLOAT_DI ¦ TEST_ACCESSORY ¦ Dry-contact float switch for digital input testing ¦ Low-cost DI validation device used for wet-well and tank-level switch simulation. ¦ Local electrical distributor; Robu India ¦ AutomationDirect US; Digi-Key US ¦ low ¦ recommended ¦ 2 ¦ candidate ¦ M8000 ¦
component-allocation-spec.md | 139 | ¦ CMP_TEST_VALVE_SOLENOID_12V ¦ TEST_ACCESSORY ¦ 12V DC irrigation solenoid valve for output channel testing ¦ Use as representative field load to validate valve output drive, flyback handling, and fail-safe stop behavior. ¦ Irrigation supplier India; local authorized distributor ¦ Irrigation supplier US; local authorized distributor ¦ medium ¦ recommended ¦ 6 ¦ candidate ¦ 606800 ¦
component-allocation-spec.md | 140
connector-interface-spec.md | 1 | # Hardware Connector and Interface Spec (Generated)
connector-interface-spec.md | 2
connector-interface-spec.md | 3 | Source files:
connector-interface-spec.md | 4 | - hardware/ssot/connectors.catalog.json
connector-interface-spec.md | 5 | - hardware/ssot/device.interfaces.json
connector-interface-spec.md | 6 | - hardware/ssot/rf.regulatory.json
connector-interface-spec.md | 7
connector-interface-spec.md | 8 | Generated outputs:
connector-interface-spec.md | 9 | - docs/hardware/connector-interface-spec.md
connector-interface-spec.md | 10 | - output/manufacturing/connector-interface-list.csv
connector-interface-spec.md | 11
connector-interface-spec.md | 12 | ## India RF Guidance
connector-interface-spec.md | 13
connector-interface-spec.md | 14 | ¦ Item ¦ Value ¦
connector-interface-spec.md | 15 | ¦---¦---¦
connector-interface-spec.md | 16 | ¦ Region ¦ IN865 ¦
connector-interface-spec.md | 17 | ¦ Legal band ¦ 865.0 MHz to 867.0 MHz ¦
connector-interface-spec.md | 18 | ¦ Recommended channels ¦ 865.0625, 865.4025, 865.985 MHz ¦
connector-interface-spec.md | 19 | ¦ Antenna ¦ Omnidirectional 50-ohm external antenna ¦
connector-interface-spec.md | 20 | ¦ Antenna connector ¦ SMA bulkhead on enclosure with internal coax pigtail to module or direct module RF socket where approved ¦
connector-interface-spec.md | 21
connector-interface-spec.md | 22 | ## HUB (HUB_CORE)
connector-interface-spec.md | 23
connector-interface-spec.md | 24 | ¦ Port ID ¦ Group ¦ Dir ¦ Qty ¦ Optional ¦ Connector ¦ Mechanical ¦ Pinout ¦ Allowed Items ¦
connector-interface-spec.md | 25 | ¦---¦---¦---¦---:¦---¦---¦---¦---¦---¦
connector-interface-spec.md | 26 | ¦ HUB_RS485_IN ¦ RS-485 field bus ¦ bi-dir ¦ 1 ¦ False ¦ CONN_M12A_5P_RS485 ¦ M12 A-coded 5-pin ¦ PIN_RS485_M12A_5P_V1 ¦ RS485 trunk from upstream HUB/NODE/MOTOR device ¦
connector-interface-spec.md | 27 | ¦ HUB_RS485_OUT ¦ RS-485 field bus ¦ bi-dir ¦ 1 ¦ False ¦ CONN_M12A_5P_RS485 ¦ M12 A-coded 5-pin ¦ PIN_RS485_M12A_5P_V1 ¦ RS485 trunk to downstream HUB/NODE/MOTOR device ¦
connector-interface-spec.md | 28 | ¦ HUB_PWR_IN ¦ Power input ¦ in ¦ 1 ¦ False ¦ CONN_M12A_4P_PWR12 ¦ M12 A-coded 4-pin ¦ PIN_PWR12_M12A_4P_V1 ¦ 12V DC power feed ¦
connector-interface-spec.md | 29 | ¦ HUB_SENSOR_UNIVERSAL ¦ Sensor inputs ¦ in ¦ 6 ¦ False ¦ CONN_TERM_6CH_SENSOR ¦ Pluggable terminal block, grouped sensor channels ¦ PIN_SENSOR_UNIVERSAL_6CH_V1 ¦ DI dry contact; Pulse flow meter; 0-10V sensor; 4-20mA sensor ¦
connector-interface-spec.md | 30 | ¦ HUB_VALVE_OUT ¦ Valve outputs ¦ out ¦ 6 ¦ False ¦ CONN_TERM_6CH_VALVE ¦ Pluggable terminal block, grouped valve outputs ¦ PIN_VALVE_OUT_6CH_V1 ¦ 12V DC solenoid valve coil ¦
connector-interface-spec.md | 31 | ¦ HUB_LORA_BAY ¦ LoRa module bay ¦ bi-dir-rf ¦ 1 ¦ True ¦ CONN_HDR_LORA_BAY ¦ Board module header/socket ¦ PIN_LORA_BAY_HDR_V1 ¦ LoRa module add-on ¦
connector-interface-spec.md | 32 | ¦ HUB_LORA_ANT ¦ LoRa antenna ¦ rf ¦ 1 ¦ True ¦ CONN_SMA_BULKHEAD ¦ SMA bulkhead ¦ RF_COAX ¦ 50-ohm LoRa antenna ¦
connector-interface-spec.md | 33
connector-interface-spec.md | 34 | ## Node core (NODE_CORE)
connector-interface-spec.md | 35
connector-interface-spec.md | 36 | ¦ Port ID ¦ Group ¦ Dir ¦ Qty ¦ Optional ¦ Connector ¦ Mechanical ¦ Pinout ¦ Allowed Items ¦
connector-interface-spec.md | 37 | ¦---¦---¦---¦---:¦---¦---¦---¦---¦---¦
connector-interface-spec.md | 38 | ¦ NODE_RS485_IN ¦ RS-485 bus ¦ bi-dir ¦ 1 ¦ False ¦ CONN_M12A_5P_RS485 ¦ M12 A-coded 5-pin ¦ PIN_RS485_M12A_5P_V1 ¦ RS485 trunk from upstream HUB/NODE/MOTOR device ¦
connector-interface-spec.md | 39 | ¦ NODE_RS485_OUT ¦ RS-485 bus ¦ bi-dir ¦ 1 ¦ False ¦ CONN_M12A_5P_RS485 ¦ M12 A-coded 5-pin ¦ PIN_RS485_M12A_5P_V1 ¦ RS485 trunk to downstream HUB/NODE/MOTOR device ¦
connector-interface-spec.md | 40 | ¦ NODE_PWR_IN ¦ Power input ¦ in ¦ 1 ¦ False ¦ CONN_M12A_4P_PWR12 ¦ M12 A-coded 4-pin ¦ PIN_PWR12_M12A_4P_V1 ¦ 12V DC power feed ¦
connector-interface-spec.md | 41 | ¦ NODE_PWR_OUT ¦ Power output ¦ out ¦ 1 ¦ False ¦ CONN_M12A_4P_PWR12 ¦ M12 A-coded 4-pin ¦ PIN_PWR12_M12A_4P_V1 ¦ 12V DC pass-through to downstream device ¦
connector-interface-spec.md | 42 | ¦ NODE_SENSOR_UNIVERSAL ¦ Local sensor inputs ¦ in ¦ 6 ¦ False ¦ CONN_TERM_6CH_SENSOR ¦ Pluggable terminal block, grouped sensor channels ¦ PIN_SENSOR_UNIVERSAL_6CH_V1 ¦ DI dry contact; Pulse flow meter; 0-10V sensor; 4-20mA sensor ¦
connector-interface-spec.md | 43 | ¦ NODE_VALVE_OUT ¦ Local valve outputs ¦ out ¦ 6 ¦ False ¦ CONN_TERM_6CH_VALVE ¦ Pluggable terminal block, grouped valve outputs ¦ PIN_VALVE_OUT_6CH_V1 ¦ 12V DC solenoid valve coil ¦
connector-interface-spec.md | 44 | ¦ NODE_RS485_LOCAL ¦ Local RS-485 expansion ¦ bi-dir ¦ 1 ¦ False ¦ CONN_M12A_5P_RS485 ¦ M12 A-coded 5-pin ¦ PIN_RS485_M12A_5P_V1 ¦ Local expansion device using RS485 ¦
connector-interface-spec.md | 45 | ¦ NODE_LORA_BAY ¦ LoRa module bay ¦ bi-dir-rf ¦ 1 ¦ True ¦ CONN_HDR_LORA_BAY ¦ Board module header/socket ¦ PIN_LORA_BAY_HDR_V1 ¦ LoRa module add-on ¦
connector-interface-spec.md | 46 | ¦ NODE_LORA_ANT ¦ LoRa antenna ¦ rf ¦ 1 ¦ True ¦ CONN_SMA_BULKHEAD ¦ SMA bulkhead ¦ RF_COAX ¦ 50-ohm LoRa antenna ¦
connector-interface-spec.md | 47
connector-interface-spec.md | 48 | ## Motor Controller (MOTOR_CONTROLLER)
connector-interface-spec.md | 49
connector-interface-spec.md | 50 | ¦ Port ID ¦ Group ¦ Dir ¦ Qty ¦ Optional ¦ Connector ¦ Mechanical ¦ Pinout ¦ Allowed Items ¦
connector-interface-spec.md | 51 | ¦---¦---¦---¦---:¦---¦---¦---¦---¦---¦
connector-interface-spec.md | 52 | ¦ MC_RS485_IN ¦ RS-485 comms ¦ bi-dir ¦ 1 ¦ False ¦ CONN_M12A_5P_RS485 ¦ M12 A-coded 5-pin ¦ PIN_RS485_M12A_5P_V1 ¦ RS485 trunk from upstream HUB/NODE/MOTOR device ¦
connector-interface-spec.md | 53 | ¦ MC_RS485_OUT ¦ RS-485 comms ¦ bi-dir ¦ 1 ¦ False ¦ CONN_M12A_5P_RS485 ¦ M12 A-coded 5-pin ¦ PIN_RS485_M12A_5P_V1 ¦ RS485 trunk to downstream HUB/NODE/MOTOR device ¦
connector-interface-spec.md | 54 | ¦ MC_PWR_IN ¦ Power input ¦ in ¦ 1 ¦ False ¦ CONN_M12A_4P_PWR12 ¦ M12 A-coded 4-pin ¦ PIN_PWR12_M12A_4P_V1 ¦ 12V DC power feed ¦
connector-interface-spec.md | 55 | ¦ MC_STARTER_IO ¦ Starter command and feedback ¦ mixed ¦ 1 ¦ False ¦ CONN_TERM_STARTER_IO ¦ Pluggable terminal block ¦ PIN_STARTER_IO_V1 ¦ Motor starter run command relay; Contactor run feedback; Overload or fault feedback ¦
connector-interface-spec.md | 56
preliminary-netlist-for-schematic-capture-v1.md | 1 | # Preliminary Netlist For Schematic Capture V1
preliminary-netlist-for-schematic-capture-v1.md | 2
preliminary-netlist-for-schematic-capture-v1.md | 3 | Purpose: provide technician-friendly, netlist-style structure before full CAD schematic is drawn.
preliminary-netlist-for-schematic-capture-v1.md | 4
preliminary-netlist-for-schematic-capture-v1.md | 5 | Important:
preliminary-netlist-for-schematic-capture-v1.md | 6 | - This is a pre-schematic connectivity guide, not a final CAD netlist.
preliminary-netlist-for-schematic-capture-v1.md | 7 | - Technician should use this to build schematic sheets in KiCad, then generate the real board netlist from schematic.
preliminary-netlist-for-schematic-capture-v1.md | 8
preliminary-netlist-for-schematic-capture-v1.md | 9 | ## 1) What Is Included
preliminary-netlist-for-schematic-capture-v1.md | 10
preliminary-netlist-for-schematic-capture-v1.md | 11 | - Board-wise required external nets
preliminary-netlist-for-schematic-capture-v1.md | 12 | - Channelized sensor/valve/starter net naming
preliminary-netlist-for-schematic-capture-v1.md | 13 | - Safety and power net naming conventions
preliminary-netlist-for-schematic-capture-v1.md | 14 | - Interface cross-check rules to prevent wiring ambiguity
preliminary-netlist-for-schematic-capture-v1.md | 15
preliminary-netlist-for-schematic-capture-v1.md | 16 | ## 2) Board-Wise Required Net Families
preliminary-netlist-for-schematic-capture-v1.md | 17
preliminary-netlist-for-schematic-capture-v1.md | 18 | ### HUB_CORE
preliminary-netlist-for-schematic-capture-v1.md | 19
preliminary-netlist-for-schematic-capture-v1.md | 20 | - Power: HUB_12V_IN, HUB_GND
preliminary-netlist-for-schematic-capture-v1.md | 21 | - RS485 bus: HUB_RS485_A_IN, HUB_RS485_B_IN, HUB_RS485_A_OUT, HUB_RS485_B_OUT, HUB_RS485_GND
preliminary-netlist-for-schematic-capture-v1.md | 22 | - Sensors (6 ch): HUB_SENS_CH1..CH6_SIG, HUB_SENS_CH1..CH6_RET
preliminary-netlist-for-schematic-capture-v1.md | 23 | - Valves (6 ch): HUB_VALVE_CH1..CH6_OUT, HUB_VALVE_RET
preliminary-netlist-for-schematic-capture-v1.md | 24 | - Cellular: HUB_LTE_RF
preliminary-netlist-for-schematic-capture-v1.md | 25 | - Optional LoRa: HUB_LORA_RF
preliminary-netlist-for-schematic-capture-v1.md | 26
preliminary-netlist-for-schematic-capture-v1.md | 27 | ### NODE_CORE
preliminary-netlist-for-schematic-capture-v1.md | 28
preliminary-netlist-for-schematic-capture-v1.md | 29 | - Power: NODE_12V_IN, NODE_12V_OUT, NODE_GND
preliminary-netlist-for-schematic-capture-v1.md | 30 | - RS485 bus: NODE_RS485_A_IN, NODE_RS485_B_IN, NODE_RS485_A_OUT, NODE_RS485_B_OUT, NODE_RS485_GND
preliminary-netlist-for-schematic-capture-v1.md | 31 | - RS485 local expansion: NODE_RS485_LOCAL_A, NODE_RS485_LOCAL_B, NODE_RS485_LOCAL_GND
preliminary-netlist-for-schematic-capture-v1.md | 32 | - Sensors (6 ch): NODE_SENS_CH1..CH6_SIG, NODE_SENS_CH1..CH6_RET
preliminary-netlist-for-schematic-capture-v1.md | 33 | - Valves (6 ch): NODE_VALVE_CH1..CH6_OUT, NODE_VALVE_RET
preliminary-netlist-for-schematic-capture-v1.md | 34 | - Optional LoRa: NODE_LORA_RF
preliminary-netlist-for-schematic-capture-v1.md | 35
preliminary-netlist-for-schematic-capture-v1.md | 36 | ### MOTOR_CONTROLLER
preliminary-netlist-for-schematic-capture-v1.md | 37
preliminary-netlist-for-schematic-capture-v1.md | 38 | - Power: MC_12V_IN, MC_GND
preliminary-netlist-for-schematic-capture-v1.md | 39 | - RS485 bus: MC_RS485_A_IN, MC_RS485_B_IN, MC_RS485_A_OUT, MC_RS485_B_OUT, MC_RS485_GND
preliminary-netlist-for-schematic-capture-v1.md | 40 | - Starter I/O: MC_START_CMD, MC_START_COM, MC_FB_RUN, MC_FB_FAULT
preliminary-netlist-for-schematic-capture-v1.md | 41
preliminary-netlist-for-schematic-capture-v1.md | 42 | ## 3) Channel Naming Rules (Must Keep)
preliminary-netlist-for-schematic-capture-v1.md | 43
preliminary-netlist-for-schematic-capture-v1.md | 44 | - Sensor channels: *_SENS_CH{N}_SIG and *_SENS_CH{N}_RET for N=1..6
preliminary-netlist-for-schematic-capture-v1.md | 45 | - Valve channels: *_VALVE_CH{N}_OUT and common *_VALVE_RET
preliminary-netlist-for-schematic-capture-v1.md | 46 | - Keep sensor and valve nets in separate connector groups (no mixed channel labeling)
preliminary-netlist-for-schematic-capture-v1.md | 47
preliminary-netlist-for-schematic-capture-v1.md | 48 | ## 4) Protection Nets (Per Board)
preliminary-netlist-for-schematic-capture-v1.md | 49
preliminary-netlist-for-schematic-capture-v1.md | 50 | - Input protection path labels:
preliminary-netlist-for-schematic-capture-v1.md | 51 | - *_12V_IN_FUSED
preliminary-netlist-for-schematic-capture-v1.md | 52 | - *_12V_IN_TVS
preliminary-netlist-for-schematic-capture-v1.md | 53 | - *_12V_POL_PROT
preliminary-netlist-for-schematic-capture-v1.md | 54 | - *_12V_EFUSE_OUT
preliminary-netlist-for-schematic-capture-v1.md | 55 | - RS485 protection path labels:
preliminary-netlist-for-schematic-capture-v1.md | 56 | - *_RS485_A_PROT, *_RS485_B_PROT
preliminary-netlist-for-schematic-capture-v1.md | 57 | - *_RS485_ISO_A, *_RS485_ISO_B (where isolation used)
preliminary-netlist-for-schematic-capture-v1.md | 58
preliminary-netlist-for-schematic-capture-v1.md | 59 | ## 5) Technician Use Workflow
preliminary-netlist-for-schematic-capture-v1.md | 60
preliminary-netlist-for-schematic-capture-v1.md | 61 | 1. Create schematic sheets by block: power, MCU, RS485, sensor frontend, valve driver, starter I/O.
preliminary-netlist-for-schematic-capture-v1.md | 62 | 2. Apply the net names from this document while placing connectors and interfaces.
preliminary-netlist-for-schematic-capture-v1.md | 63 | 3. Run ERC and resolve net conflicts.
preliminary-netlist-for-schematic-capture-v1.md | 64 | 4. Generate real CAD netlist from schematic.
preliminary-netlist-for-schematic-capture-v1.md | 65 | 5. Verify generated netlist includes all required net families in this document.
preliminary-netlist-for-schematic-capture-v1.md | 66
preliminary-netlist-for-schematic-capture-v1.md | 67 | ## 6) Not Yet Included (Needs schematic decisions)
preliminary-netlist-for-schematic-capture-v1.md | 68
preliminary-netlist-for-schematic-capture-v1.md | 69 | - Exact pin numbers per connector and MCU pins
preliminary-netlist-for-schematic-capture-v1.md | 70 | - Internal analog conditioning node names
preliminary-netlist-for-schematic-capture-v1.md | 71 | - Exact test point IDs
preliminary-netlist-for-schematic-capture-v1.md | 72 | - Differential pair/length constraints for layout
preliminary-netlist-for-schematic-capture-v1.md | 73
preliminary-netlist-for-schematic-capture-v1.md | 74 | ## 7) Source Alignment
preliminary-netlist-for-schematic-capture-v1.md | 75
preliminary-netlist-for-schematic-capture-v1.md | 76 | This guide is aligned to:
preliminary-netlist-for-schematic-capture-v1.md | 77 | - output/manufacturing/connector-interface-spec.md
preliminary-netlist-for-schematic-capture-v1.md | 78 | - output/manufacturing/connector-interface-list.csv
preliminary-netlist-for-schematic-capture-v1.md | 79 | - output/manufacturing/device-component-allocation.csv
hardware-design-process.md | 1 | # Hardware Design Process (Single Source of Truth)
hardware-design-process.md | 2
hardware-design-process.md | 3 | ## Goal
hardware-design-process.md | 4
hardware-design-process.md | 5 | Use one machine-readable source for connector and interface decisions, then automatically generate review and manufacturing outputs.
hardware-design-process.md | 6
hardware-design-process.md | 7 | ## Source of truth files
hardware-design-process.md | 8
hardware-design-process.md | 9 | - hardware/ssot/connectors.catalog.json
hardware-design-process.md | 10 | - hardware/ssot/device.interfaces.json
hardware-design-process.md | 11 | - hardware/ssot/rf.regulatory.json
hardware-design-process.md | 12 | - hardware/ssot/electrical.constraints.json
hardware-design-process.md | 13 | - hardware/ssot/components.catalog.json
hardware-design-process.md | 14 | - hardware/ssot/device.bom.allocations.json
hardware-design-process.md | 15 | - hardware/ssot/power-budget.json
hardware-design-process.md | 16 | - hardware/ssot/test-requirements.json
hardware-design-process.md | 17
hardware-design-process.md | 18 | Visual review companion:
hardware-design-process.md | 19
hardware-design-process.md | 20 | - docs/architecture/connector-map.drawio
hardware-design-process.md | 21
hardware-design-process.md | 22 | Do not manually edit generated files:
hardware-design-process.md | 23
hardware-design-process.md | 24 | - docs/hardware/connector-interface-spec.md
hardware-design-process.md | 25 | - output/manufacturing/connector-interface-list.csv
hardware-design-process.md | 26 | - docs/hardware/component-allocation-spec.md
hardware-design-process.md | 27 | - output/manufacturing/device-component-allocation.csv
hardware-design-process.md | 28
hardware-design-process.md | 29 | ## Workflow
hardware-design-process.md | 30
hardware-design-process.md | 31 | 1. Update connector classes and connector options in hardware/ssot/connectors.catalog.json.
hardware-design-process.md | 32 | 2. Update per-device port map in hardware/ssot/device.interfaces.json.
hardware-design-process.md | 33 | 3. Update electrical constraints, component catalog, and allocation files in hardware/ssot/.
hardware-design-process.md | 34 | 4. Run validate-hardware-ssot.bat.
hardware-design-process.md | 35 | 5. Run validate-design-ssot.bat.
hardware-design-process.md | 36 | 6. Fix all validation errors.
hardware-design-process.md | 37 | 7. Run export-hardware-package.bat.
hardware-design-process.md | 38 | 8. Run export-component-package.bat.
hardware-design-process.md | 39 | 9. Review docs/hardware/connector-interface-spec.md.
hardware-design-process.md | 40 | 10. Review docs/hardware/component-allocation-spec.md.
hardware-design-process.md | 41 | 11. Review docs/architecture/connector-map.drawio for visual connector placement.
hardware-design-process.md | 42 | 12. Share output/manufacturing CSV outputs with PCB and manufacturing teams.
hardware-design-process.md | 43
hardware-design-process.md | 44 | ## Design gates (must pass)
hardware-design-process.md | 45
hardware-design-process.md | 46 | - Gate A: Interface freeze
hardware-design-process.md | 47 | - Gate B: Connector freeze
hardware-design-process.md | 48 | - Gate C: Footprint and sourcing freeze
hardware-design-process.md | 49 | - Gate D: PCB release candidate
hardware-design-process.md | 50 | - Gate E: Manufacturing package release
hardware-design-process.md | 51
hardware-design-process.md | 52 | ## Required checks before PCB routing
hardware-design-process.md | 53
hardware-design-process.md | 54 | - RS-485 connectors and pinouts are identical across HUB, Node, and Motor Controller.
hardware-design-process.md | 55 | - Node cap remains 6 valve channels and 6 universal sensor channels per unit.
hardware-design-process.md | 56 | - Power connector family and pinout are commonized across devices.
hardware-design-process.md | 57 | - Optional LoRa bay and antenna connectors are marked optional and scoped correctly.
hardware-design-process.md | 58 | - India LoRaWAN region, channels, and antenna rules match hardware/ssot/rf.regulatory.json.
hardware-design-process.md | 59 | - HUB cellular uplink uses external economical high-performance 4G LTE antenna baseline (omni 3-5 dBi, IP67, SMA, short low-loss cable).
hardware-design-process.md | 60 | - HUB RTC backup retention path is implemented and validated so schedules survive power loss and internet time resync is performed after reconnect.
hardware-design-process.md | 61 | - Device-wise protection BOM block (input fuse/PTC, input TVS, polarity protection, UVLO/OVP, RS485 line protection/isolation, valve line clamp where applicable) is allocated in hardware/ssot/device.bom.allocations.json.
hardware-design-process.md | 62 | - Minimal LED indicator policy is applied (HUB 3, Node 2, Motor Controller 3, LoRa add-on 1) and app remains the primary detailed diagnostics source.
hardware-design-process.md | 63 | - Communication-loss safety policy is implemented in firmware: Node command-only behavior, no new cycle starts without HUB command, safe-state fallback on timeout, and post-reconnect reconciliation.
hardware-design-process.md | 64 | - Every external connector has ESD and surge protection strategy documented.
hardware-design-process.md | 65 | - Sensor and valve connectors remain physically separate connector groups (no shared connector ID or pinout).
hardware-design-process.md | 66 | - Every sensor/valve/starter port includes explicit allowed-items labels so installation can be checked against a wiring checklist.
hardware-design-process.md | 67 | - Test-field-kit allocation includes mating connectors, representative sensors, and valve loads needed for bring-up and acceptance testing.
hardware-design-process.md | 68
hardware-design-process.md | 69 | ## Suggested manufacturing handoff package
hardware-design-process.md | 70
hardware-design-process.md | 71 | - connector-interface-list.csv
hardware-design-process.md | 72 | - do-not-remove-components.md
hardware-design-process.md | 73 | - prototype-build-profile.md
hardware-design-process.md | 74 | - connector and test accessory order list from device-component-allocation.csv
hardware-design-process.md | 75 | - final approved connector shortlist with manufacturer part numbers
hardware-design-process.md | 76 | - symbol + footprint library snapshot
hardware-design-process.md | 77 | - assembly drawings and connector orientation notes
hardware-design-process.md | 78 | - environmental notes (IP target, sealing, cable gland recommendations)
hardware-design-process.md | 79 | - test checklist for bring-up and end-of-line verification
hardware-design-process.md | 80
hardware-design-process.md | 81 | ## Change control
hardware-design-process.md | 82
hardware-design-process.md | 83 | Any connector, pinout, or channel-count change must update both SSOT files and be re-exported before schematic or PCB updates.
do-not-remove-components.md | 1 | # Do Not Remove Components (Low-Cost Robust Baseline)
do-not-remove-components.md | 2
do-not-remove-components.md | 3 | This list is the minimum robust baseline for farm deployment reliability.
do-not-remove-components.md | 4 | Removing these items requires explicit hardware review and updated test evidence.
do-not-remove-components.md | 5
do-not-remove-components.md | 6 | ## Core power and recovery safety
do-not-remove-components.md | 7
do-not-remove-components.md | 8 | - CMP_INPUT_FUSE_PTC
do-not-remove-components.md | 9 | - CMP_INPUT_TVS
do-not-remove-components.md | 10 | - CMP_POLARITY_PROTECT
do-not-remove-components.md | 11 | - CMP_EFUSE_UVLO_OVP
do-not-remove-components.md | 12
do-not-remove-components.md | 13 | ## HUB timing continuity safety
do-not-remove-components.md | 14
do-not-remove-components.md | 15 | - CMP_RTC_IC
do-not-remove-components.md | 16 | - CMP_RTC_BACKUP
do-not-remove-components.md | 17
do-not-remove-components.md | 18 | ## Communication robustness
do-not-remove-components.md | 19
do-not-remove-components.md | 20 | - CMP_RS485_TRANSCEIVER
do-not-remove-components.md | 21 | - CMP_RS485_LINE_PROTECT
do-not-remove-components.md | 22 | - CMP_RS485_ISOLATOR
do-not-remove-components.md | 23 | - CMP_RS485_ISO_DCDC
do-not-remove-components.md | 24 | - CMP_RS485_TERM_SELECT
do-not-remove-components.md | 25 | - CMP_RS485_BIAS_NET
do-not-remove-components.md | 26 | - CMP_RS485_CMC
do-not-remove-components.md | 27
do-not-remove-components.md | 28 | ## Actuation protection
do-not-remove-components.md | 29
do-not-remove-components.md | 30 | - CMP_VALVE_DRIVER_CH
do-not-remove-components.md | 31 | - CMP_VALVE_LINE_CLAMP
do-not-remove-components.md | 32 | - CMP_VALVE_FLYBACK_DIODE_CH
do-not-remove-components.md | 33 | - CMP_VALVE_GATE_NETWORK_CH
do-not-remove-components.md | 34
do-not-remove-components.md | 35 | ## Motor panel noise isolation
do-not-remove-components.md | 36
do-not-remove-components.md | 37 | - CMP_MOTOR_IO_ISOLATOR
do-not-remove-components.md | 38
do-not-remove-components.md | 39 | ## Minimal field diagnostics
do-not-remove-components.md | 40
do-not-remove-components.md | 41 | - CMP_LED_PWR
do-not-remove-components.md | 42 | - CMP_LED_LINK
do-not-remove-components.md | 43 | - CMP_LED_RESISTOR_NET
do-not-remove-components.md | 44
do-not-remove-components.md | 45 | ## Connectivity and service continuity (HUB)
do-not-remove-components.md | 46
do-not-remove-components.md | 47 | - CMP_CELLULAR_MODEM_4G
do-not-remove-components.md | 48 | - CMP_SIM_SLOT_NANO
do-not-remove-components.md | 49 | - CMP_CELLULAR_ANTENNA
do-not-remove-components.md | 50 | - CMP_MICROSD_SLOT

## Final_MCU_Pin_Map
mcu_signal | mcu_pin | net_name | direction | connected_to | sheet_ref | notes
VDD_3V3 | 3V3 | HUB_3V3 | PWR | U_BUCK_3V3:VOUT | HUB_CORE¦POWER_CHAIN | ESP32-S3-WROOM-1 3.3V supply (now from TPS563201 buck). Requires 10x100nF + bulk decoupling per ESP HW guide.
CHIP_EN | EN | HUB_EN_RESET | IN | SW_RESET + RC | HUB_CORE¦MCU_CORE | Dedicated enable pin (not a GPIO). RESET button to GND + 10k pull-up + 1uF to GND.
BOOT | GPIO0 | HUB_BOOT | IN | SW_BOOT | HUB_CORE¦MCU_CORE | STRAPPING (boot mode). BOOT button to GND + 10k pull-up. HIGH=normal boot, LOW=serial download.
USB_DM | GPIO19 | HUB_USB_DM | IO | J_USB:D- | HUB_CORE¦COMMISSIONING | Native USB D- (programming + commissioning). Using native USB frees all 3 UARTs.
USB_DP | GPIO20 | HUB_USB_DP | IO | J_USB:D+ | HUB_CORE¦COMMISSIONING | Native USB D+.
LED_PWR | GPIO38 | LED_PWR_DRV | OUT | D_PWR:ANODE | HUB_CORE¦LED_INDICATORS | Resistor-limited PWR LED. GPIO38 free on WROOM-1-N16R8.
LED_LINK | GPIO39 | LED_LINK_DRV | OUT | D_LINK:ANODE | HUB_CORE¦LED_INDICATORS | Resistor-limited LINK LED.
LED_FAULT | GPIO40 | LED_FAULT_DRV | OUT | D_FLT:ANODE | HUB_CORE¦LED_INDICATORS | Resistor-limited FAULT LED.
RS485_TX | GPIO15 | HUB_RS485_TX | OUT | U_RS485_ISO:DI | HUB_CORE¦RS485_INTERFACE | UART2 TXD -> isolated transceiver (ISO1410) DI.
RS485_RX | GPIO16 | HUB_RS485_RX | IN | U_RS485_ISO:RO | HUB_CORE¦RS485_INTERFACE | UART2 RXD <- isolated transceiver RO.
RS485_DE | GPIO41 | HUB_RS485_DE | OUT | U_RS485_ISO:DE | HUB_CORE¦RS485_INTERFACE | Driver enable. Add pulldown -> default RECEIVE (bus-safe) at boot. May tie to RE as one direction pin.
RS485_RE | GPIO42 | HUB_RS485_RE | OUT | U_RS485_ISO:REn | HUB_CORE¦RS485_INTERFACE | Receiver enable (active low). Pulldown keeps receiver ON at boot. May tie to DE.
SETUP_BTN | GPIO14 | HUB_SETUP | IN | SW_SETUP | HUB_CORE¦COMMISSIONING | Commissioning/setup button to GND + 10k pull-up.
LORA_UART_TX | GPIO17 | HUB_LORA_UART_TX | OUT | J_LORA_BAY:UART_RX | HUB_CORE¦LORA_BAY | UART1 TX to LoRa bay. Verify no boot-time conflict.
LORA_UART_RX | GPIO18 | HUB_LORA_UART_RX | IN | J_LORA_BAY:UART_TX | HUB_CORE¦LORA_BAY | UART1 RX from LoRa bay.
SENSOR_CH1 | GPIO1 | HUB_SENSOR_CH1 | IN | U_AFE:CH1_OUT | HUB_CORE¦SENSOR_INPUTS_6CH | ADC1_CH0. Universal frontend (U_AFE) channel output to ADC. Use ADC1 only (ADC2 conflicts with Wi-Fi). GPIO3(ADC1_CH2) intentionally skipped - JTAG strapping pin.
SENSOR_CH2 | GPIO2 | HUB_SENSOR_CH2 | IN | U_AFE:CH2_OUT | HUB_CORE¦SENSOR_INPUTS_6CH | ADC1_CH1. Universal frontend (U_AFE) channel output to ADC. Use ADC1 only (ADC2 conflicts with Wi-Fi).
SENSOR_CH3 | GPIO4 | HUB_SENSOR_CH3 | IN | U_AFE:CH3_OUT | HUB_CORE¦SENSOR_INPUTS_6CH | ADC1_CH3. Universal frontend (U_AFE) channel output to ADC. Use ADC1 only (ADC2 conflicts with Wi-Fi).
SENSOR_CH4 | GPIO5 | HUB_SENSOR_CH4 | IN | U_AFE:CH4_OUT | HUB_CORE¦SENSOR_INPUTS_6CH | ADC1_CH4. Universal frontend (U_AFE) channel output to ADC. Use ADC1 only (ADC2 conflicts with Wi-Fi).
SENSOR_CH5 | GPIO6 | HUB_SENSOR_CH5 | IN | U_AFE:CH5_OUT | HUB_CORE¦SENSOR_INPUTS_6CH | ADC1_CH5. Universal frontend (U_AFE) channel output to ADC. Use ADC1 only (ADC2 conflicts with Wi-Fi).
SENSOR_CH6 | GPIO7 | HUB_SENSOR_CH6 | IN | U_AFE:CH6_OUT | HUB_CORE¦SENSOR_INPUTS_6CH | ADC1_CH6. Universal frontend (U_AFE) channel output to ADC. Use ADC1 only (ADC2 conflicts with Wi-Fi).
VALVE_SPI_SCLK | GPIO12 | HUB_VALVE_SPI_SCLK | OUT | U_VALVE_EXP:SCK | HUB_CORE¦VALVE_OUTPUTS_6CH | SPI clock to MCP23S17 valve I/O expander.
VALVE_SPI_MOSI | GPIO11 | HUB_VALVE_SPI_MOSI | OUT | U_VALVE_EXP:SI | HUB_CORE¦VALVE_OUTPUTS_6CH | SPI MOSI to expander.
VALVE_SPI_MISO | GPIO13 | HUB_VALVE_SPI_MISO | IN | U_VALVE_EXP:SO | HUB_CORE¦VALVE_OUTPUTS_6CH | SPI MISO (read-back/diagnostics).
VALVE_SPI_CS | GPIO10 | HUB_VALVE_SPI_CS | OUT | U_VALVE_EXP:CSn | HUB_CORE¦VALVE_OUTPUTS_6CH | SPI CS. Pull-UP to keep expander deselected at boot; expander outputs default hi-Z + DRV8871 inputs pulled low -> valves OFF (fail-safe).
MODEM_UART_TX | GPIO43 | HUB_MODEM_UART_TX | OUT | U_MODEM:RXD | HUB_CORE¦LTE_MODEM | UART0 TXD -> 4G modem RX (console moved to native USB to free this UART).
MODEM_UART_RX | GPIO44 | HUB_MODEM_UART_RX | IN | U_MODEM:TXD | HUB_CORE¦LTE_MODEM | UART0 RXD <- 4G modem TX.
MODEM_PWRKEY | GPIO47 | HUB_MODEM_PWRKEY | OUT | U_MODEM:PWRKEY | HUB_CORE¦LTE_MODEM | Pulldown = default OFF; timed pulse powers modem on. Needs level check to modem VBAT domain.
MODEM_RESET | GPIO48 | HUB_MODEM_RESET | OUT | U_MODEM:RESET_N | HUB_CORE¦LTE_MODEM | Modem reset (active low).
MODEM_STATUS | GPIO21 | HUB_MODEM_STATUS | IN | U_MODEM:STATUS | HUB_CORE¦LTE_MODEM | Modem status / NET light input.
SPARE_ADC1 | GPIO8 | HUB_SPARE1 | IO | - | HUB_CORE¦SPARE | Spare (ADC1_CH7).
SPARE_ADC2 | GPIO9 | HUB_SPARE2 | IO | - | HUB_CORE¦SPARE | Spare (ADC1_CH8).
VDD_3V3 | 3V3 | NODE_3V3 | PWR | U_BUCK_3V3:VOUT | NODE_CORE¦POWER_CHAIN | ESP32-S3-WROOM-1 3.3V supply (now from TPS563201 buck). Requires 10x100nF + bulk decoupling per ESP HW guide.
CHIP_EN | EN | NODE_EN_RESET | IN | SW_RESET + RC | NODE_CORE¦MCU_CORE | Dedicated enable pin (not a GPIO). RESET button to GND + 10k pull-up + 1uF to GND.
BOOT | GPIO0 | NODE_BOOT | IN | SW_BOOT | NODE_CORE¦MCU_CORE | STRAPPING (boot mode). BOOT button to GND + 10k pull-up. HIGH=normal boot, LOW=serial download.
USB_DM | GPIO19 | NODE_USB_DM | IO | J_USB:D- | NODE_CORE¦COMMISSIONING | Native USB D- (programming + commissioning). Using native USB frees all 3 UARTs.
USB_DP | GPIO20 | NODE_USB_DP | IO | J_USB:D+ | NODE_CORE¦COMMISSIONING | Native USB D+.
LED_PWR | GPIO38 | LED_PWR_DRV | OUT | D_PWR:ANODE | NODE_CORE¦LED_INDICATORS | Resistor-limited PWR LED. GPIO38 free on WROOM-1-N16R8.
LED_LINK | GPIO39 | LED_LINK_DRV | OUT | D_LINK:ANODE | NODE_CORE¦LED_INDICATORS | Resistor-limited LINK LED.
LED_FAULT | GPIO40 | LED_FAULT_DRV | OUT | D_FLT:ANODE | NODE_CORE¦LED_INDICATORS | Resistor-limited FAULT LED.
RS485_TX | GPIO15 | NODE_RS485_TX | OUT | U_RS485_ISO:DI | NODE_CORE¦RS485_INTERFACE | UART2 TXD -> isolated transceiver (ISO1410) DI.
RS485_RX | GPIO16 | NODE_RS485_RX | IN | U_RS485_ISO:RO | NODE_CORE¦RS485_INTERFACE | UART2 RXD <- isolated transceiver RO.
RS485_DE | GPIO41 | NODE_RS485_DE | OUT | U_RS485_ISO:DE | NODE_CORE¦RS485_INTERFACE | Driver enable. Add pulldown -> default RECEIVE (bus-safe) at boot. May tie to RE as one direction pin.
RS485_RE | GPIO42 | NODE_RS485_RE | OUT | U_RS485_ISO:REn | NODE_CORE¦RS485_INTERFACE | Receiver enable (active low). Pulldown keeps receiver ON at boot. May tie to DE.
SETUP_BTN | GPIO14 | NODE_SETUP | IN | SW_SETUP | NODE_CORE¦COMMISSIONING | Commissioning/setup button to GND + 10k pull-up.
LORA_UART_TX | GPIO17 | NODE_LORA_UART_TX | OUT | J_LORA_BAY:UART_RX | NODE_CORE¦LORA_BAY | UART1 TX to LoRa bay.
LORA_UART_RX | GPIO18 | NODE_LORA_UART_RX | IN | J_LORA_BAY:UART_TX | NODE_CORE¦LORA_BAY | UART1 RX from LoRa bay.
SENSOR_CH1 | GPIO1 | NODE_SENSOR_CH1 | IN | U_AFE:CH1_OUT | NODE_CORE¦SENSOR_INPUTS_6CH | ADC1_CH0. Universal frontend (U_AFE) channel output to ADC. Use ADC1 only (ADC2 conflicts with Wi-Fi). GPIO3(ADC1_CH2) intentionally skipped - JTAG strapping pin.
SENSOR_CH2 | GPIO2 | NODE_SENSOR_CH2 | IN | U_AFE:CH2_OUT | NODE_CORE¦SENSOR_INPUTS_6CH | ADC1_CH1. Universal frontend (U_AFE) channel output to ADC. Use ADC1 only (ADC2 conflicts with Wi-Fi).
SENSOR_CH3 | GPIO4 | NODE_SENSOR_CH3 | IN | U_AFE:CH3_OUT | NODE_CORE¦SENSOR_INPUTS_6CH | ADC1_CH3. Universal frontend (U_AFE) channel output to ADC. Use ADC1 only (ADC2 conflicts with Wi-Fi).
SENSOR_CH4 | GPIO5 | NODE_SENSOR_CH4 | IN | U_AFE:CH4_OUT | NODE_CORE¦SENSOR_INPUTS_6CH | ADC1_CH4. Universal frontend (U_AFE) channel output to ADC. Use ADC1 only (ADC2 conflicts with Wi-Fi).
SENSOR_CH5 | GPIO6 | NODE_SENSOR_CH5 | IN | U_AFE:CH5_OUT | NODE_CORE¦SENSOR_INPUTS_6CH | ADC1_CH5. Universal frontend (U_AFE) channel output to ADC. Use ADC1 only (ADC2 conflicts with Wi-Fi).
SENSOR_CH6 | GPIO7 | NODE_SENSOR_CH6 | IN | U_AFE:CH6_OUT | NODE_CORE¦SENSOR_INPUTS_6CH | ADC1_CH6. Universal frontend (U_AFE) channel output to ADC. Use ADC1 only (ADC2 conflicts with Wi-Fi).
VALVE_SPI_SCLK | GPIO12 | NODE_VALVE_SPI_SCLK | OUT | U_VALVE_EXP:SCK | NODE_CORE¦VALVE_OUTPUTS_6CH | SPI clock to MCP23S17 valve I/O expander.
VALVE_SPI_MOSI | GPIO11 | NODE_VALVE_SPI_MOSI | OUT | U_VALVE_EXP:SI | NODE_CORE¦VALVE_OUTPUTS_6CH | SPI MOSI to expander.
VALVE_SPI_MISO | GPIO13 | NODE_VALVE_SPI_MISO | IN | U_VALVE_EXP:SO | NODE_CORE¦VALVE_OUTPUTS_6CH | SPI MISO (read-back/diagnostics).
VALVE_SPI_CS | GPIO10 | NODE_VALVE_SPI_CS | OUT | U_VALVE_EXP:CSn | NODE_CORE¦VALVE_OUTPUTS_6CH | SPI CS. Pull-UP to keep expander deselected at boot; expander outputs default hi-Z + DRV8871 inputs pulled low -> valves OFF (fail-safe).
DEBUG_UART_TX | GPIO43 | NODE_DEBUG_TX | OUT | J_PROG:TX | NODE_CORE¦COMMISSIONING | UART0 TXD debug header (optional; programming via native USB).
DEBUG_UART_RX | GPIO44 | NODE_DEBUG_RX | IN | J_PROG:RX | NODE_CORE¦COMMISSIONING | UART0 RXD debug header.
SPARE_ADC1 | GPIO8 | NODE_SPARE1 | IO | - | NODE_CORE¦SPARE | Spare (ADC1_CH7).
SPARE_ADC2 | GPIO9 | NODE_SPARE2 | IO | - | NODE_CORE¦SPARE | Spare (ADC1_CH8).
SPARE_IO | GPIO21 | NODE_SPARE3 | IO | - | NODE_CORE¦SPARE | Spare GPIO.
VDD_3V3 | 3V3 | MC_3V3 | PWR | U_BUCK_3V3:VOUT | MOTOR_CONTROLLER¦POWER_CHAIN | ESP32-S3-WROOM-1 3.3V supply (now from TPS563201 buck). Requires 10x100nF + bulk decoupling per ESP HW guide.
CHIP_EN | EN | MC_EN_RESET | IN | SW_RESET + RC | MOTOR_CONTROLLER¦MCU_CORE | Dedicated enable pin (not a GPIO). RESET button to GND + 10k pull-up + 1uF to GND.
BOOT | GPIO0 | MC_BOOT | IN | SW_BOOT | MOTOR_CONTROLLER¦MCU_CORE | STRAPPING (boot mode). BOOT button to GND + 10k pull-up. HIGH=normal boot, LOW=serial download.
USB_DM | GPIO19 | MC_USB_DM | IO | J_USB:D- | MOTOR_CONTROLLER¦COMMISSIONING | Native USB D- (programming + commissioning). Using native USB frees all 3 UARTs.
USB_DP | GPIO20 | MC_USB_DP | IO | J_USB:D+ | MOTOR_CONTROLLER¦COMMISSIONING | Native USB D+.
LED_PWR | GPIO38 | LED_PWR_DRV | OUT | D_PWR:ANODE | MOTOR_CONTROLLER¦LED_INDICATORS | Resistor-limited PWR LED. GPIO38 free on WROOM-1-N16R8.
LED_LINK | GPIO39 | LED_LINK_DRV | OUT | D_LINK:ANODE | MOTOR_CONTROLLER¦LED_INDICATORS | Resistor-limited LINK LED.
LED_FAULT | GPIO40 | LED_FAULT_DRV | OUT | D_FLT:ANODE | MOTOR_CONTROLLER¦LED_INDICATORS | Resistor-limited FAULT LED.
RS485_TX | GPIO15 | MC_RS485_TX | OUT | U_RS485_ISO:DI | MOTOR_CONTROLLER¦RS485_INTERFACE | UART2 TXD -> isolated transceiver (ISO1410) DI.
RS485_RX | GPIO16 | MC_RS485_RX | IN | U_RS485_ISO:RO | MOTOR_CONTROLLER¦RS485_INTERFACE | UART2 RXD <- isolated transceiver RO.
RS485_DE | GPIO41 | MC_RS485_DE | OUT | U_RS485_ISO:DE | MOTOR_CONTROLLER¦RS485_INTERFACE | Driver enable. Add pulldown -> default RECEIVE (bus-safe) at boot. May tie to RE as one direction pin.
RS485_RE | GPIO42 | MC_RS485_RE | OUT | U_RS485_ISO:REn | MOTOR_CONTROLLER¦RS485_INTERFACE | Receiver enable (active low). Pulldown keeps receiver ON at boot. May tie to DE.
SETUP_BTN | GPIO14 | MC_SETUP | IN | SW_SETUP | MOTOR_CONTROLLER¦COMMISSIONING | Commissioning/setup button to GND + 10k pull-up.
MOTOR_START_CMD | GPIO4 | MC_MOTOR_START | OUT | U_MOTOR_ISO:IN_START | MOTOR_CONTROLLER¦MOTOR_RELAY_OUTPUTS | Start relay command via ACPL isolator. Pulldown -> pump OFF at boot/reset (fail-safe). E-STOP also drops contactor independently of MCU.
MOTOR_STOP_CMD | GPIO5 | MC_MOTOR_STOP | OUT | U_MOTOR_ISO:IN_STOP | MOTOR_CONTROLLER¦MOTOR_RELAY_OUTPUTS | Stop relay command via isolator. Fail-safe default asserted-stop.
MOTOR_RUN_CONFIRM | GPIO6 | MC_RUN_CONFIRM | IN | U_MOTOR_ISO:OUT_RUN | MOTOR_CONTROLLER¦MOTOR_FEEDBACK_INPUTS | Isolated dry-contact feedback: pump running.
MOTOR_FAULT_IN | GPIO7 | MC_FAULT | IN | U_MOTOR_ISO:OUT_FAULT | MOTOR_CONTROLLER¦MOTOR_FEEDBACK_INPUTS | Isolated feedback: starter fault.
MOTOR_OVERLOAD_IN | GPIO8 | MC_OVERLOAD | IN | U_MOTOR_ISO:OUT_OL | MOTOR_CONTROLLER¦MOTOR_FEEDBACK_INPUTS | Isolated feedback: thermal overload trip.
MOTOR_ESTOP_IN | GPIO9 | MC_ESTOP | IN | U_MOTOR_ISO:OUT_ESTOP | MOTOR_CONTROLLER¦MOTOR_FEEDBACK_INPUTS | E-STOP status for MCU awareness ONLY. E-STOP must be hardwired to drop the contactor without the MCU.
PANEL_START_BTN | GPIO10 | MC_PANEL_START | IN | SW_PANEL_START | MOTOR_CONTROLLER¦PANEL_INTERFACE | Local panel START button to GND + pull-up.
PANEL_STOP_BTN | GPIO11 | MC_PANEL_STOP | IN | SW_PANEL_STOP | MOTOR_CONTROLLER¦PANEL_INTERFACE | Local panel STOP button to GND + pull-up.
DEBUG_UART_TX | GPIO43 | MC_DEBUG_TX | OUT | J_PROG:TX | MOTOR_CONTROLLER¦COMMISSIONING | UART0 TXD debug header.
DEBUG_UART_RX | GPIO44 | MC_DEBUG_RX | IN | J_PROG:RX | MOTOR_CONTROLLER¦COMMISSIONING | UART0 RXD debug header.
LORA_RSVD_TX | GPIO17 | MC_LORA_TX_RSVD | OUT | (reserved) | MOTOR_CONTROLLER¦SPARE | Reserved for future wireless-motor LoRa variant (UART1 TX).
LORA_RSVD_RX | GPIO18 | MC_LORA_RX_RSVD | IN | (reserved) | MOTOR_CONTROLLER¦SPARE | Reserved for future wireless-motor LoRa variant (UART1 RX).

## Final_Component_RefDes
refdes | component_id | manufacturer | mpn | lifecycle_status | quantity | footprint | package | board_id | dnp | notes
TBD | CMP_MCU_ESP32S3 | Espressif | ESP32-S3-WROOM-1-N16R8 | candidate | 1 | TBD | TBD | HUB_CORE | TBD | Generated from BOM; no refdes assignment yet
TBD | CMP_RS485_TRANSCEIVER | Texas Instruments | THVD1450DR | candidate | 1 | TBD | TBD | HUB_CORE | TBD | Generated from BOM; no refdes assignment yet
TBD | CMP_REGULATOR_12V_TO_5V | Texas Instruments | TPS54531DDAR | candidate | 1 | TBD | TBD | HUB_CORE | TBD | Generated from BOM; no refdes assignment yet
TBD | CMP_REGULATOR_5V_TO_3V3 | Texas Instruments | TPS563201DDCR | candidate | 1 | TBD | TBD | HUB_CORE | TBD | Generated from BOM; no refdes assignment yet
TBD | CMP_SENSOR_FRONTEND_UNIVERSAL | SWAFarms | SWA-AFE-UNI-6CH (discrete network) | candidate | 6 | TBD | TBD | HUB_CORE | TBD | 2026-07-01: redefined from custom module to discrete per-channel network (SENSOR_FRONTEND_SPEC.md)
TBD | CMP_VALVE_DRIVER_CH | Texas Instruments | DRV8871DDAR | candidate | 6 | TBD | TBD | HUB_CORE | TBD | Generated from BOM; no refdes assignment yet
TBD | CMP_ESD_ARRAY | Nexperia | PESD2CANFD24VTQ | candidate | 4 | TBD | TBD | HUB_CORE | TBD | Generated from BOM; no refdes assignment yet
TBD | CMP_SURGE_PROTECTOR | Littelfuse | SMAJ24A | candidate | 1 | TBD | TBD | HUB_CORE | TBD | Generated from BOM; no refdes assignment yet
TBD | CMP_CELLULAR_MODEM_4G | Quectel | EG915U-CN | candidate | 1 | TBD | TBD | HUB_CORE | TBD | Generated from BOM; no refdes assignment yet
TBD | CMP_SIM_SLOT_NANO | Molex | 1041681620 | candidate | 1 | TBD | TBD | HUB_CORE | TBD | Generated from BOM; no refdes assignment yet
TBD | CMP_CELLULAR_ANTENNA | Taoglas | TG.30.8113 | candidate | 1 | TBD | TBD | HUB_CORE | TBD | Generated from BOM; no refdes assignment yet
TBD | CMP_MICROSD_SLOT | Molex | 1040310811 | candidate | 1 | TBD | TBD | HUB_CORE | TBD | Generated from BOM; no refdes assignment yet
TBD | CMP_RTC_IC | NXP | PCF8523T/1,118 | candidate | 1 | TBD | TBD | HUB_CORE | TBD | Generated from BOM; no refdes assignment yet
TBD | CMP_RTC_BACKUP | Eaton | KVR-5R0C105-R | candidate | 1 | TBD | TBD | HUB_CORE | TBD | Generated from BOM; no refdes assignment yet
TBD | CMP_INPUT_FUSE_PTC | Bourns | MF-R110 | candidate | 1 | TBD | TBD | HUB_CORE | TBD | Generated from BOM; no refdes assignment yet
TBD | CMP_INPUT_TVS | Littelfuse | SMBJ24A | candidate | 1 | TBD | TBD | HUB_CORE | TBD | Generated from BOM; no refdes assignment yet
TBD | CMP_POLARITY_PROTECT | Infineon | IPD50N06S4L-16 | candidate | 1 | TBD | TBD | HUB_CORE | TBD | Generated from BOM; no refdes assignment yet
TBD | CMP_EFUSE_UVLO_OVP | Texas Instruments | TPS26600PWPR | candidate | 1 | TBD | TBD | HUB_CORE | TBD | Generated from BOM; no refdes assignment yet
TBD | CMP_RS485_LINE_PROTECT | Littelfuse | SM712-02HTG | candidate | 1 | TBD | TBD | HUB_CORE | TBD | Generated from BOM; no refdes assignment yet
TBD | CMP_RS485_ISOLATOR | Texas Instruments | ISO1410BDWR | candidate | 1 | TBD | TBD | HUB_CORE | TBD | Generated from BOM; no refdes assignment yet
TBD | CMP_RS485_ISO_DCDC | Murata | NXE1S0505MC | candidate | 1 | TBD | TBD | HUB_CORE | TBD | Generated from BOM; no refdes assignment yet
TBD | CMP_RS485_TERM_SELECT | Vishay | CRCW0603120RFKEA | candidate | 1 | TBD | TBD | HUB_CORE | TBD | Generated from BOM; no refdes assignment yet
TBD | CMP_RS485_BIAS_NET | Vishay | CRCW0603680RFKEA | candidate | 1 | TBD | TBD | HUB_CORE | TBD | Generated from BOM; no refdes assignment yet
TBD | CMP_RS485_CMC | Wurth Elektronik | 744232090 | candidate | 1 | TBD | TBD | HUB_CORE | TBD | Generated from BOM; no refdes assignment yet
TBD | CMP_CONN_M12A_5P_RS485_PANEL | TE Connectivity | T4141412051-000 | candidate | 2 | TBD | TBD | HUB_CORE | TBD | Generated from BOM; no refdes assignment yet
TBD | CMP_CONN_M12A_4P_PWR12_PANEL | TE Connectivity | T4141412041-000 | candidate | 1 | TBD | TBD | HUB_CORE | TBD | Generated from BOM; no refdes assignment yet
TBD | CMP_CONN_TERM_6CH_SENSOR | Phoenix Contact | 1840409 | candidate | 2 | TBD | TBD | HUB_CORE | TBD | 2026-07-01: qty 2 (12 poles); refdes J_SENSORA + J_SENSORB; adds +12V loop supply for 4-20mA.
TBD | CMP_CONN_TERM_6CH_VALVE | Phoenix Contact | 1840412 | candidate | 2 | TBD | TBD | HUB_CORE | TBD | 2026-07-01: qty 2 (two 6-pos blocks) = 12 poles/6 valve pairs for H-bridge drive; refdes J_VALVEA + J_VALVEB.
TBD | CMP_CONN_SMA_BULKHEAD | Amphenol RF | 132134 | candidate | 1 | TBD | TBD | HUB_CORE | TBD | Generated from BOM; no refdes assignment yet
TBD | CMP_VALVE_LINE_CLAMP | Littelfuse | SMBJ33A | candidate | 6 | TBD | TBD | HUB_CORE | TBD | Generated from BOM; no refdes assignment yet
TBD | CMP_VALVE_FLYBACK_DIODE_CH | onsemi | ES1D | candidate | 6 | TBD | TBD | HUB_CORE | TBD | Generated from BOM; no refdes assignment yet
TBD | CMP_VALVE_GATE_NETWORK_CH | Yageo | RC0603FR-07100RL | candidate | 6 | TBD | TBD | HUB_CORE | TBD | Generated from BOM; no refdes assignment yet
TBD | CMP_VALVE_CURRENT_SENSE_CH | Bourns | CSS2H-2512R-L100F | candidate | 6 | TBD | TBD | HUB_CORE | TBD | Generated from BOM; no refdes assignment yet
TBD | CMP_LED_PWR | Kingbright | APT1608QBC-D | candidate | 1 | TBD | TBD | HUB_CORE | TBD | Generated from BOM; no refdes assignment yet
TBD | CMP_LED_STATUS | Kingbright | APT1608SGC | candidate | 1 | TBD | TBD | HUB_CORE | TBD | Generated from BOM; no refdes assignment yet
TBD | CMP_LED_LINK | Kingbright | APT1608SYCK | candidate | 1 | TBD | TBD | HUB_CORE | TBD | Generated from BOM; no refdes assignment yet
TBD | CMP_LED_RESISTOR_NET | Yageo | RC0603FR-071KL | candidate | 3 | TBD | TBD | HUB_CORE | TBD | Generated from BOM; no refdes assignment yet
TBD | CMP_BT_RADIO_INTEGRATED | Integrated | Integrated | approved | 1 | TBD | TBD | HUB_CORE | TBD | Generated from BOM; no refdes assignment yet
TBD | CMP_MCU_ESP32S3 | Espressif | ESP32-S3-WROOM-1-N16R8 | candidate | 1 | TBD | TBD | NODE_CORE | TBD | Generated from BOM; no refdes assignment yet
TBD | CMP_RS485_TRANSCEIVER | Texas Instruments | THVD1450DR | candidate | 2 | TBD | TBD | NODE_CORE | TBD | Generated from BOM; no refdes assignment yet
TBD | CMP_REGULATOR_12V_TO_5V | Texas Instruments | TPS54531DDAR | candidate | 1 | TBD | TBD | NODE_CORE | TBD | Generated from BOM; no refdes assignment yet
TBD | CMP_REGULATOR_5V_TO_3V3 | Texas Instruments | TPS563201DDCR | candidate | 1 | TBD | TBD | NODE_CORE | TBD | Generated from BOM; no refdes assignment yet
TBD | CMP_SENSOR_FRONTEND_UNIVERSAL | SWAFarms | SWA-AFE-UNI-6CH (discrete network) | candidate | 6 | TBD | TBD | NODE_CORE | TBD | 2026-07-01: redefined from custom module to discrete per-channel network (SENSOR_FRONTEND_SPEC.md)
TBD | CMP_VALVE_DRIVER_CH | Texas Instruments | DRV8871DDAR | candidate | 6 | TBD | TBD | NODE_CORE | TBD | Generated from BOM; no refdes assignment yet
TBD | CMP_ESD_ARRAY | Nexperia | PESD2CANFD24VTQ | candidate | 4 | TBD | TBD | NODE_CORE | TBD | Generated from BOM; no refdes assignment yet
TBD | CMP_SURGE_PROTECTOR | Littelfuse | SMAJ24A | candidate | 1 | TBD | TBD | NODE_CORE | TBD | Generated from BOM; no refdes assignment yet
TBD | CMP_INPUT_FUSE_PTC | Bourns | MF-R110 | candidate | 1 | TBD | TBD | NODE_CORE | TBD | Generated from BOM; no refdes assignment yet
TBD | CMP_INPUT_TVS | Littelfuse | SMBJ24A | candidate | 1 | TBD | TBD | NODE_CORE | TBD | Generated from BOM; no refdes assignment yet
TBD | CMP_POLARITY_PROTECT | Infineon | IPD50N06S4L-16 | candidate | 1 | TBD | TBD | NODE_CORE | TBD | Generated from BOM; no refdes assignment yet
TBD | CMP_EFUSE_UVLO_OVP | Texas Instruments | TPS26600PWPR | candidate | 1 | TBD | TBD | NODE_CORE | TBD | Generated from BOM; no refdes assignment yet
TBD | CMP_RS485_LINE_PROTECT | Littelfuse | SM712-02HTG | candidate | 2 | TBD | TBD | NODE_CORE | TBD | Generated from BOM; no refdes assignment yet
TBD | CMP_RS485_ISOLATOR | Texas Instruments | ISO1410BDWR | candidate | 1 | TBD | TBD | NODE_CORE | TBD | Generated from BOM; no refdes assignment yet
TBD | CMP_RS485_ISO_DCDC | Murata | NXE1S0505MC | candidate | 1 | TBD | TBD | NODE_CORE | TBD | Generated from BOM; no refdes assignment yet
TBD | CMP_RS485_TERM_SELECT | Vishay | CRCW0603120RFKEA | candidate | 2 | TBD | TBD | NODE_CORE | TBD | Generated from BOM; no refdes assignment yet
TBD | CMP_RS485_BIAS_NET | Vishay | CRCW0603680RFKEA | candidate | 2 | TBD | TBD | NODE_CORE | TBD | Generated from BOM; no refdes assignment yet
TBD | CMP_RS485_CMC | Wurth Elektronik | 744232090 | candidate | 2 | TBD | TBD | NODE_CORE | TBD | Generated from BOM; no refdes assignment yet
TBD | CMP_CONN_M12A_5P_RS485_PANEL | TE Connectivity | T4141412051-000 | candidate | 3 | TBD | TBD | NODE_CORE | TBD | Generated from BOM; no refdes assignment yet
TBD | CMP_CONN_M12A_4P_PWR12_PANEL | TE Connectivity | T4141412041-000 | candidate | 2 | TBD | TBD | NODE_CORE | TBD | Generated from BOM; no refdes assignment yet
TBD | CMP_CONN_TERM_6CH_SENSOR | Phoenix Contact | 1840409 | candidate | 2 | TBD | TBD | NODE_CORE | TBD | 2026-07-01: qty 2 (12 poles); refdes J_SENSORA + J_SENSORB; adds +12V loop supply for 4-20mA.
TBD | CMP_CONN_TERM_6CH_VALVE | Phoenix Contact | 1840412 | candidate | 2 | TBD | TBD | NODE_CORE | TBD | 2026-07-01: qty 2 (two 6-pos blocks) = 12 poles/6 valve pairs for H-bridge drive; refdes J_VALVEA + J_VALVEB.
TBD | CMP_CONN_SMA_BULKHEAD | Amphenol RF | 132134 | candidate | 1 | TBD | TBD | NODE_CORE | TBD | Generated from BOM; no refdes assignment yet
TBD | CMP_VALVE_LINE_CLAMP | Littelfuse | SMBJ33A | candidate | 6 | TBD | TBD | NODE_CORE | TBD | Generated from BOM; no refdes assignment yet
TBD | CMP_VALVE_FLYBACK_DIODE_CH | onsemi | ES1D | candidate | 6 | TBD | TBD | NODE_CORE | TBD | Generated from BOM; no refdes assignment yet
TBD | CMP_VALVE_GATE_NETWORK_CH | Yageo | RC0603FR-07100RL | candidate | 6 | TBD | TBD | NODE_CORE | TBD | Generated from BOM; no refdes assignment yet
TBD | CMP_VALVE_CURRENT_SENSE_CH | Bourns | CSS2H-2512R-L100F | candidate | 6 | TBD | TBD | NODE_CORE | TBD | Generated from BOM; no refdes assignment yet
TBD | CMP_LED_PWR | Kingbright | APT1608QBC-D | candidate | 1 | TBD | TBD | NODE_CORE | TBD | Generated from BOM; no refdes assignment yet
TBD | CMP_LED_LINK | Kingbright | APT1608SYCK | candidate | 1 | TBD | TBD | NODE_CORE | TBD | Generated from BOM; no refdes assignment yet
TBD | CMP_LED_RESISTOR_NET | Yageo | RC0603FR-071KL | candidate | 2 | TBD | TBD | NODE_CORE | TBD | Generated from BOM; no refdes assignment yet
TBD | CMP_BT_RADIO_INTEGRATED | Integrated | Integrated | approved | 1 | TBD | TBD | NODE_CORE | TBD | Generated from BOM; no refdes assignment yet
TBD | CMP_MCU_ESP32S3 | Espressif | ESP32-S3-WROOM-1-N16R8 | candidate | 1 | TBD | TBD | MOTOR_CONTROLLER | TBD | Generated from BOM; no refdes assignment yet
TBD | CMP_RS485_TRANSCEIVER | Texas Instruments | THVD1450DR | candidate | 1 | TBD | TBD | MOTOR_CONTROLLER | TBD | Generated from BOM; no refdes assignment yet
TBD | CMP_REGULATOR_12V_TO_5V | Texas Instruments | TPS54531DDAR | candidate | 1 | TBD | TBD | MOTOR_CONTROLLER | TBD | Generated from BOM; no refdes assignment yet
TBD | CMP_REGULATOR_5V_TO_3V3 | Texas Instruments | TPS563201DDCR | candidate | 1 | TBD | TBD | MOTOR_CONTROLLER | TBD | Generated from BOM; no refdes assignment yet
TBD | CMP_ESD_ARRAY | Nexperia | PESD2CANFD24VTQ | candidate | 3 | TBD | TBD | MOTOR_CONTROLLER | TBD | Generated from BOM; no refdes assignment yet
TBD | CMP_SURGE_PROTECTOR | Littelfuse | SMAJ24A | candidate | 1 | TBD | TBD | MOTOR_CONTROLLER | TBD | Generated from BOM; no refdes assignment yet
TBD | CMP_INPUT_FUSE_PTC | Bourns | MF-R110 | candidate | 1 | TBD | TBD | MOTOR_CONTROLLER | TBD | Generated from BOM; no refdes assignment yet
TBD | CMP_INPUT_TVS | Littelfuse | SMBJ24A | candidate | 1 | TBD | TBD | MOTOR_CONTROLLER | TBD | Generated from BOM; no refdes assignment yet
TBD | CMP_POLARITY_PROTECT | Infineon | IPD50N06S4L-16 | candidate | 1 | TBD | TBD | MOTOR_CONTROLLER | TBD | Generated from BOM; no refdes assignment yet
TBD | CMP_EFUSE_UVLO_OVP | Texas Instruments | TPS26600PWPR | candidate | 1 | TBD | TBD | MOTOR_CONTROLLER | TBD | Generated from BOM; no refdes assignment yet
TBD | CMP_RS485_LINE_PROTECT | Littelfuse | SM712-02HTG | candidate | 1 | TBD | TBD | MOTOR_CONTROLLER | TBD | Generated from BOM; no refdes assignment yet
TBD | CMP_RS485_ISOLATOR | Texas Instruments | ISO1410BDWR | candidate | 1 | TBD | TBD | MOTOR_CONTROLLER | TBD | Generated from BOM; no refdes assignment yet
TBD | CMP_RS485_ISO_DCDC | Murata | NXE1S0505MC | candidate | 1 | TBD | TBD | MOTOR_CONTROLLER | TBD | Generated from BOM; no refdes assignment yet
TBD | CMP_RS485_TERM_SELECT | Vishay | CRCW0603120RFKEA | candidate | 1 | TBD | TBD | MOTOR_CONTROLLER | TBD | Generated from BOM; no refdes assignment yet
TBD | CMP_RS485_BIAS_NET | Vishay | CRCW0603680RFKEA | candidate | 1 | TBD | TBD | MOTOR_CONTROLLER | TBD | Generated from BOM; no refdes assignment yet
TBD | CMP_RS485_CMC | Wurth Elektronik | 744232090 | candidate | 1 | TBD | TBD | MOTOR_CONTROLLER | TBD | Generated from BOM; no refdes assignment yet
TBD | CMP_MOTOR_IO_ISOLATOR | Broadcom | ACPL-247-500E | candidate | 1 | TBD | TBD | MOTOR_CONTROLLER | TBD | Generated from BOM; no refdes assignment yet
TBD | CMP_CONN_M12A_5P_RS485_PANEL | TE Connectivity | T4141412051-000 | candidate | 2 | TBD | TBD | MOTOR_CONTROLLER | TBD | Generated from BOM; no refdes assignment yet
TBD | CMP_CONN_M12A_4P_PWR12_PANEL | TE Connectivity | T4141412041-000 | candidate | 1 | TBD | TBD | MOTOR_CONTROLLER | TBD | Generated from BOM; no refdes assignment yet
TBD | CMP_CONN_TERM_STARTER_IO | Phoenix Contact | 1777992 | candidate | 1 | TBD | TBD | MOTOR_CONTROLLER | TBD | Generated from BOM; no refdes assignment yet
TBD | CMP_LED_PWR | Kingbright | APT1608QBC-D | candidate | 1 | TBD | TBD | MOTOR_CONTROLLER | TBD | Generated from BOM; no refdes assignment yet
TBD | CMP_LED_LINK | Kingbright | APT1608SYCK | candidate | 1 | TBD | TBD | MOTOR_CONTROLLER | TBD | Generated from BOM; no refdes assignment yet
TBD | CMP_LED_FAULT | Kingbright | APT1608SURCK | candidate | 1 | TBD | TBD | MOTOR_CONTROLLER | TBD | Generated from BOM; no refdes assignment yet
TBD | CMP_LED_RESISTOR_NET | Yageo | RC0603FR-071KL | candidate | 3 | TBD | TBD | MOTOR_CONTROLLER | TBD | Generated from BOM; no refdes assignment yet
TBD | CMP_BT_RADIO_INTEGRATED | Integrated | Integrated | approved | 1 | TBD | TBD | MOTOR_CONTROLLER | TBD | Generated from BOM; no refdes assignment yet
TBD | CMP_LORA_MODULE_IN865 | RAKwireless | RAK3172 | candidate | 1 | TBD | TBD | LORA_MODULE_ADDON | TBD | Generated from BOM; no refdes assignment yet
TBD | CMP_LED_LINK | Kingbright | APT1608SYCK | candidate | 1 | TBD | TBD | LORA_MODULE_ADDON | TBD | Generated from BOM; no refdes assignment yet
TBD | CMP_LED_RESISTOR_NET | Yageo | RC0603FR-071KL | candidate | 1 | TBD | TBD | LORA_MODULE_ADDON | TBD | Generated from BOM; no refdes assignment yet
TBD | CMP_ESD_ARRAY | Nexperia | PESD2CANFD24VTQ | candidate | 1 | TBD | TBD | LORA_MODULE_ADDON | TBD | Generated from BOM; no refdes assignment yet
TBD | CMP_MATE_M12A_5P_RS485_CABLE | Phoenix Contact | 1408860 | candidate | 8 | TBD | TBD | TEST_FIELD_KIT | TBD | Generated from BOM; no refdes assignment yet
TBD | CMP_MATE_M12A_4P_PWR12_CABLE | Phoenix Contact | 1408872 | candidate | 8 | TBD | TBD | TEST_FIELD_KIT | TBD | Generated from BOM; no refdes assignment yet
TBD | CMP_MATE_TERM_6CH_SENSOR_PLUG | Phoenix Contact | 1757242 | candidate | 6 | TBD | TBD | TEST_FIELD_KIT | TBD | Generated from BOM; no refdes assignment yet
TBD | CMP_MATE_TERM_6CH_VALVE_PLUG | Phoenix Contact | 1757243 | candidate | 6 | TBD | TBD | TEST_FIELD_KIT | TBD | Generated from BOM; no refdes assignment yet
TBD | CMP_MATE_TERM_STARTER_IO_PLUG | Phoenix Contact | 1777976 | candidate | 2 | TBD | TBD | TEST_FIELD_KIT | TBD | Generated from BOM; no refdes assignment yet
TBD | CMP_TEST_SENSOR_SOIL_MOISTURE_4_20MA | DFRobot | SEN0257 | candidate | 4 | TBD | TBD | TEST_FIELD_KIT | TBD | Generated from BOM; no refdes assignment yet
TBD | CMP_TEST_SENSOR_PRESSURE_4_20MA | AutomationDirect | PTLV-4A-15 | candidate | 2 | TBD | TBD | TEST_FIELD_KIT | TBD | Generated from BOM; no refdes assignment yet
TBD | CMP_TEST_SENSOR_FLOW_PULSE | Seeed Studio | 314150005 | candidate | 2 | TBD | TBD | TEST_FIELD_KIT | TBD | Generated from BOM; no refdes assignment yet
TBD | CMP_TEST_SENSOR_LEVEL_0_10V | Dwyer | 616KD-11-V | candidate | 2 | TBD | TBD | TEST_FIELD_KIT | TBD | Generated from BOM; no refdes assignment yet
TBD | CMP_TEST_SWITCH_FLOAT_DI | Madison | M8000 | candidate | 2 | TBD | TBD | TEST_FIELD_KIT | TBD | Generated from BOM; no refdes assignment yet
TBD | CMP_TEST_VALVE_SOLENOID_12V | Hunter | 606800 | candidate | 6 | TBD | TBD | TEST_FIELD_KIT | TBD | Generated from BOM; no refdes assignment yet
TBD | CMP_VALVE_HBRIDGE_SPI_EXPANDER | Microchip | MCP23S17-E/SS | approved | 1 | TBD | TBD | HUB_CORE | NO | Added 2026-07-01 for latching valve driver subsystem
TBD | CMP_VALVE_HBRIDGE_SPI_EXPANDER | Microchip | MCP23S17-E/SS | approved | 1 | TBD | TBD | NODE_CORE | NO | Added 2026-07-01 for latching valve driver subsystem
TBD | CMP_VALVE_PULSE_BULK_CAP | Panasonic | EEU-FR1E102 | approved | 1 | TBD | TBD | HUB_CORE | NO | Added 2026-07-01 for latching valve driver subsystem
TBD | CMP_VALVE_PULSE_BULK_CAP | Panasonic | EEU-FR1E102 | approved | 1 | TBD | TBD | NODE_CORE | NO | Added 2026-07-01 for latching valve driver subsystem
TBD | CMP_SENSOR_BURDEN_R | Yageo | RT0805BRD07150RL | approved | 6 | TBD | TBD | HUB_CORE | NO | Added 2026-07-01 - universal sensor frontend (SENSOR_FRONTEND_SPEC.md)
TBD | CMP_SENSOR_BURDEN_R | Yageo | RT0805BRD07150RL | approved | 6 | TBD | TBD | NODE_CORE | NO | Added 2026-07-01 - universal sensor frontend (SENSOR_FRONTEND_SPEC.md)
TBD | CMP_SENSOR_INPUT_PROTECT | onsemi | BAV99LT1G | approved | 6 | TBD | TBD | HUB_CORE | NO | Added 2026-07-01 - universal sensor frontend (SENSOR_FRONTEND_SPEC.md)
TBD | CMP_SENSOR_INPUT_PROTECT | onsemi | BAV99LT1G | approved | 6 | TBD | TBD | NODE_CORE | NO | Added 2026-07-01 - universal sensor frontend (SENSOR_FRONTEND_SPEC.md)
TBD | CMP_SENSOR_MODE_SELECT | Wurth Elektronik | 61300311121 | approved | 6 | TBD | TBD | HUB_CORE | NO | Added 2026-07-01 - universal sensor frontend (SENSOR_FRONTEND_SPEC.md)
TBD | CMP_SENSOR_MODE_SELECT | Wurth Elektronik | 61300311121 | approved | 6 | TBD | TBD | NODE_CORE | NO | Added 2026-07-01 - universal sensor frontend (SENSOR_FRONTEND_SPEC.md)
TBD | CMP_BUCK_IND_10UH | Wurth Elektronik | 74437368100 | approved | 1 | TBD | TBD | HUB_CORE | NO | Added 2026-07-01 - power tree (POWER_TREE_SPEC.md)
TBD | CMP_BUCK_IND_10UH | Wurth Elektronik | 74437368100 | approved | 1 | TBD | TBD | NODE_CORE | NO | Added 2026-07-01 - power tree (POWER_TREE_SPEC.md)
TBD | CMP_BUCK_IND_10UH | Wurth Elektronik | 74437368100 | approved | 1 | TBD | TBD | MOTOR_CONTROLLER | NO | Added 2026-07-01 - power tree (POWER_TREE_SPEC.md)
TBD | CMP_BUCK_IND_2UH2 | Wurth Elektronik | 74438335022 | approved | 2 | TBD | TBD | HUB_CORE | NO | Added 2026-07-01 - power tree (POWER_TREE_SPEC.md)
TBD | CMP_BUCK_IND_2UH2 | Wurth Elektronik | 74438335022 | approved | 1 | TBD | TBD | NODE_CORE | NO | Added 2026-07-01 - power tree (POWER_TREE_SPEC.md)
TBD | CMP_BUCK_IND_2UH2 | Wurth Elektronik | 74438335022 | approved | 1 | TBD | TBD | MOTOR_CONTROLLER | NO | Added 2026-07-01 - power tree (POWER_TREE_SPEC.md)
TBD | CMP_REGULATOR_5V_TO_3V8_MODEM | Texas Instruments | TPS563201DDCR | approved | 1 | TBD | TBD | HUB_CORE | NO | Added 2026-07-01 - power tree (POWER_TREE_SPEC.md)
TBD | CMP_MODEM_BULK_CAP | Panasonic | EEE-FK1C471P | approved | 1 | TBD | TBD | HUB_CORE | NO | Added 2026-07-01 - power tree (POWER_TREE_SPEC.md)
TBD | CMP_MODEM_LEVEL_SHIFTER | Texas Instruments | TXS0108EPWR | approved | 1 | TBD | TBD | HUB_CORE | NO | Added 2026-07-01 - power tree (POWER_TREE_SPEC.md)

## Final_Connection_Matrix
connection_id | board_id | sheet_block | record_id | net_name | signal_direction | source_component_id | source_refdes | source_pin | destination_component_id | destination_refdes | destination_pin | connector_id | connector_pin | power_rail | design_status | verification_test | related_test_point | review_status | notes
CONN-HUB_CORE-HUB_PWR_001 | HUB_CORE | POWER_INPUT | HUB_PWR_001 | HUB_12V_IN | in | CONN_M12A_4P_PWR12 | J_PWR_IN | Pin1 | POWER_CHAIN | U_PROT_IN | IN | CONN_M12A_4P_PWR12 | Pin1 | 12V | LOCKED | TC-HW-001 | TBD | NEEDS_ENGINEER_REVIEW | 12V enters via M12 power connector. [source component not found in Final_Component_RefDes] [destination component not found in Final_Component_RefDes]
CONN-HUB_CORE-HUB_PWR_002 | HUB_CORE | POWER_INPUT | HUB_PWR_002 | HUB_GND | in | CONN_M12A_4P_PWR12 | J_PWR_IN | Pin2 | SYSTEM_GND | GNDP | 0V | CONN_M12A_4P_PWR12 | Pin2 | 0V | LOCKED | TC-HW-001 | TBD | NEEDS_ENGINEER_REVIEW | Power return. [source component not found in Final_Component_RefDes] [destination component not found in Final_Component_RefDes]
CONN-HUB_CORE-HUB_PWR_003 | HUB_CORE | POWER_INPUT | HUB_PWR_003 | HUB_PE_CHASSIS | in | CONN_M12A_4P_PWR12 | J_PWR_IN | Pin3 | CHASSIS | CHASSIS | CHASSIS | CONN_M12A_4P_PWR12 | Pin3 | CHASSIS | PROVISIONAL | TC-HW-001 | TBD | NEEDS_ENGINEER_REVIEW | Use for surge/chassis strategy as needed. [source component not found in Final_Component_RefDes] [destination component not found in Final_Component_RefDes]
CONN-HUB_CORE-HUB_PWR_004 | HUB_CORE | POWER_INPUT | HUB_PWR_004 | HUB_PWR_SPARE | N/A | CONN_M12A_4P_PWR12 | J_PWR_IN | Pin4 | RESERVED_NC | NC | NC | CONN_M12A_4P_PWR12 | Pin4 | TBD | LOCKED | TC-HW-001 | TBD | NEEDS_ENGINEER_REVIEW | Reserved no-connect. [source component not found in Final_Component_RefDes]
CONN-HUB_CORE-HUB_PWR_005 | HUB_CORE | POWER_CHAIN | HUB_PWR_005 | HUB_12V_PROTECTED | out | CMP_EFUSE_UVLO_OVP | U_EFUSE | OUT | CMP_REGULATOR_12V_TO_5V | U_BUCK12_5 | VIN | INTERNAL_TRACE | N/A | 12V | LOCKED | TC-HW-001 | TBD | NEEDS_ENGINEER_REVIEW | Main protected rail.
CONN-HUB_CORE-HUB_PWR_006 | HUB_CORE | POWER_CHAIN | HUB_PWR_006 | HUB_5V | out | CMP_REGULATOR_12V_TO_5V | U_BUCK12_5 | VOUT | CMP_REGULATOR_5V_TO_3V3 | U_LDO5_3V3 | VIN | INTERNAL_TRACE | N/A | 5V | LOCKED | TC-HW-001 | TBD | NEEDS_ENGINEER_REVIEW | 5V intermediate rail.
CONN-HUB_CORE-HUB_PWR_007 | HUB_CORE | POWER_CHAIN | HUB_PWR_007 | HUB_3V3 | out | CMP_REGULATOR_5V_TO_3V3 | U_LDO5_3V3 | VOUT | CMP_MCU_ESP32S3 | U_MCU | VDD | INTERNAL_TRACE | N/A | 3V3 | LOCKED | TC-HW-001 | TBD | NEEDS_ENGINEER_REVIEW | Digital rail.
CONN-HUB_CORE-HUB_RS485_001 | HUB_CORE | RS485 | HUB_RS485_001 | HUB_RS485_A_IN | in | CONN_M12A_5P_RS485 | J_RS485_IN | Pin2 | CMP_RS485_LINE_PROTECT | U_RS485_PROT_IN | A | CONN_M12A_5P_RS485 | Pin2 | RS485 | LOCKED | TC-HW-004 | HUB_RS485_A_IN | READY_FOR_SCHEMATIC | Pin map provisional: Pin1 GND Pin2 A Pin3 B Pin4 NC Pin5 SHIELD. [source component not found in Final_Component_RefDes]
CONN-HUB_CORE-HUB_RS485_002 | HUB_CORE | RS485 | HUB_RS485_002 | HUB_RS485_B_IN | in | CONN_M12A_5P_RS485 | J_RS485_IN | Pin3 | CMP_RS485_LINE_PROTECT | U_RS485_PROT_IN | B | CONN_M12A_5P_RS485 | Pin3 | RS485 | LOCKED | TC-HW-004 | HUB_RS485_B_IN | READY_FOR_SCHEMATIC | Bias network required. [source component not found in Final_Component_RefDes]
CONN-HUB_CORE-HUB_RS485_003 | HUB_CORE | RS485 | HUB_RS485_003 | HUB_RS485_GND | in | CONN_M12A_5P_RS485 | J_RS485_IN | Pin1 | SYSTEM_GND | GNDP | 0V | CONN_M12A_5P_RS485 | Pin1 | 0V | LOCKED | TC-HW-004 | TBD | NEEDS_ENGINEER_REVIEW | Bus reference. [source component not found in Final_Component_RefDes] [destination component not found in Final_Component_RefDes]
CONN-HUB_CORE-HUB_RS485_004 | HUB_CORE | RS485 | HUB_RS485_004 | HUB_RS485_A_OUT | out | CMP_RS485_TRANSCEIVER | U_RS485_TX | RXTX_A | CONN_M12A_5P_RS485 | J_RS485_OUT | Pin2 | CONN_M12A_5P_RS485 | Pin2 | RS485 | LOCKED | TC-HW-004 | HUB_RS485_A_OUT | READY_FOR_SCHEMATIC | Daisy chain downstream. [destination component not found in Final_Component_RefDes]
CONN-HUB_CORE-HUB_RS485_005 | HUB_CORE | RS485 | HUB_RS485_005 | HUB_RS485_B_OUT | out | CMP_RS485_TRANSCEIVER | U_RS485_TX | RXTX_B | CONN_M12A_5P_RS485 | J_RS485_OUT | Pin3 | CONN_M12A_5P_RS485 | Pin3 | RS485 | LOCKED | TC-HW-004 | HUB_RS485_B_OUT | READY_FOR_SCHEMATIC | Daisy chain downstream. [destination component not found in Final_Component_RefDes]
CONN-HUB_CORE-HUB_RS485_006 | HUB_CORE | RS485 | HUB_RS485_006 | HUB_RS485_SHIELD | TBD | CONN_M12A_5P_RS485 | J_RS485_IN | Pin5 | CHASSIS | CHASSIS | CHASSIS | CONN_M12A_5P_RS485 | Pin5 | CHASSIS | PROVISIONAL | TC-HW-004 | TBD | NEEDS_ENGINEER_REVIEW | Shield termination strategy by PCB review. [source component not found in Final_Component_RefDes] [destination component not found in Final_Component_RefDes]
CONN-HUB_CORE-HUB_SENSOR_001 | HUB_CORE | SENSOR | HUB_SENSOR_001 | HUB_SENS_CH1_SIG | in | CONN_TERM_6CH_SENSOR | J_SENSOR | CH1_SIG | CMP_SENSOR_FRONTEND_UNIVERSAL | U_AFE | CH1_IN | CONN_TERM_6CH_SENSOR | CH1_SIG | SENSOR | LOCKED | TC-HW-002 | HUB_SENS_CH1_SIG | READY_FOR_SCHEMATIC | Supports DI/Pulse/0-10V/4-20mA per firmware config. [source component not found in Final_Component_RefDes]
CONN-HUB_CORE-HUB_SENSOR_002 | HUB_CORE | SENSOR | HUB_SENSOR_002 | HUB_SENS_CH1_RET | in | CONN_TERM_6CH_SENSOR | J_SENSOR | CH1_RET | CMP_SENSOR_FRONTEND_UNIVERSAL | U_AFE | CH1_RET | CONN_TERM_6CH_SENSOR | CH1_RET | SENSOR | LOCKED | TC-HW-002 | HUB_SENS_CH1_RET | READY_FOR_SCHEMATIC | Return/reference. [source component not found in Final_Component_RefDes]
CONN-HUB_CORE-HUB_SENSOR_003 | HUB_CORE | SENSOR | HUB_SENSOR_003 | HUB_SENS_CH2_SIG | in | CONN_TERM_6CH_SENSOR | J_SENSOR | CH2_SIG | CMP_SENSOR_FRONTEND_UNIVERSAL | U_AFE | CH2_IN | CONN_TERM_6CH_SENSOR | CH2_SIG | SENSOR | LOCKED | TC-HW-002 | HUB_SENS_CH2_SIG | READY_FOR_SCHEMATIC | Channel 2 input. [source component not found in Final_Component_RefDes]
CONN-HUB_CORE-HUB_SENSOR_004 | HUB_CORE | SENSOR | HUB_SENSOR_004 | HUB_SENS_CH2_RET | in | CONN_TERM_6CH_SENSOR | J_SENSOR | CH2_RET | CMP_SENSOR_FRONTEND_UNIVERSAL | U_AFE | CH2_RET | CONN_TERM_6CH_SENSOR | CH2_RET | SENSOR | LOCKED | TC-HW-002 | HUB_SENS_CH2_RET | READY_FOR_SCHEMATIC | Channel 2 return. [source component not found in Final_Component_RefDes]
CONN-HUB_CORE-HUB_SENSOR_005 | HUB_CORE | SENSOR | HUB_SENSOR_005 | HUB_SENS_CH3_SIG | in | CONN_TERM_6CH_SENSOR | J_SENSOR | CH3_SIG | CMP_SENSOR_FRONTEND_UNIVERSAL | U_AFE | CH3_IN | CONN_TERM_6CH_SENSOR | CH3_SIG | SENSOR | LOCKED | TC-HW-002 | HUB_SENS_CH3_SIG | READY_FOR_SCHEMATIC | Channel 3 input. [source component not found in Final_Component_RefDes]
CONN-HUB_CORE-HUB_SENSOR_006 | HUB_CORE | SENSOR | HUB_SENSOR_006 | HUB_SENS_CH3_RET | in | CONN_TERM_6CH_SENSOR | J_SENSOR | CH3_RET | CMP_SENSOR_FRONTEND_UNIVERSAL | U_AFE | CH3_RET | CONN_TERM_6CH_SENSOR | CH3_RET | SENSOR | LOCKED | TC-HW-002 | HUB_SENS_CH3_RET | READY_FOR_SCHEMATIC | Channel 3 return. [source component not found in Final_Component_RefDes]
CONN-HUB_CORE-HUB_SENSOR_007 | HUB_CORE | SENSOR | HUB_SENSOR_007 | HUB_SENS_CH4_SIG | in | CONN_TERM_6CH_SENSOR | J_SENSOR | CH4_SIG | CMP_SENSOR_FRONTEND_UNIVERSAL | U_AFE | CH4_IN | CONN_TERM_6CH_SENSOR | CH4_SIG | SENSOR | LOCKED | TC-HW-002 | HUB_SENS_CH4_SIG | READY_FOR_SCHEMATIC | Channel 4 input. [source component not found in Final_Component_RefDes]
CONN-HUB_CORE-HUB_SENSOR_008 | HUB_CORE | SENSOR | HUB_SENSOR_008 | HUB_SENS_CH4_RET | in | CONN_TERM_6CH_SENSOR | J_SENSOR | CH4_RET | CMP_SENSOR_FRONTEND_UNIVERSAL | U_AFE | CH4_RET | CONN_TERM_6CH_SENSOR | CH4_RET | SENSOR | LOCKED | TC-HW-002 | HUB_SENS_CH4_RET | READY_FOR_SCHEMATIC | Channel 4 return. [source component not found in Final_Component_RefDes]
CONN-HUB_CORE-HUB_SENSOR_009 | HUB_CORE | SENSOR | HUB_SENSOR_009 | HUB_SENS_CH5_SIG | in | CONN_TERM_6CH_SENSOR | J_SENSOR | CH5_SIG | CMP_SENSOR_FRONTEND_UNIVERSAL | U_AFE | CH5_IN | CONN_TERM_6CH_SENSOR | CH5_SIG | SENSOR | LOCKED | TC-HW-002 | HUB_SENS_CH5_SIG | READY_FOR_SCHEMATIC | Channel 5 input. [source component not found in Final_Component_RefDes]
CONN-HUB_CORE-HUB_SENSOR_010 | HUB_CORE | SENSOR | HUB_SENSOR_010 | HUB_SENS_CH5_RET | in | CONN_TERM_6CH_SENSOR | J_SENSOR | CH5_RET | CMP_SENSOR_FRONTEND_UNIVERSAL | U_AFE | CH5_RET | CONN_TERM_6CH_SENSOR | CH5_RET | SENSOR | LOCKED | TC-HW-002 | HUB_SENS_CH5_RET | READY_FOR_SCHEMATIC | Channel 5 return. [source component not found in Final_Component_RefDes]
CONN-HUB_CORE-HUB_SENSOR_011 | HUB_CORE | SENSOR | HUB_SENSOR_011 | HUB_SENS_CH6_SIG | in | CONN_TERM_6CH_SENSOR | J_SENSOR | CH6_SIG | CMP_SENSOR_FRONTEND_UNIVERSAL | U_AFE | CH6_IN | CONN_TERM_6CH_SENSOR | CH6_SIG | SENSOR | LOCKED | TC-HW-002 | HUB_SENS_CH6_SIG | READY_FOR_SCHEMATIC | Channel 6 input. [source component not found in Final_Component_RefDes]
CONN-HUB_CORE-HUB_SENSOR_012 | HUB_CORE | SENSOR | HUB_SENSOR_012 | HUB_SENS_CH6_RET | in | CONN_TERM_6CH_SENSOR | J_SENSOR | CH6_RET | CMP_SENSOR_FRONTEND_UNIVERSAL | U_AFE | CH6_RET | CONN_TERM_6CH_SENSOR | CH6_RET | SENSOR | LOCKED | TC-HW-002 | HUB_SENS_CH6_RET | READY_FOR_SCHEMATIC | Channel 6 return. [source component not found in Final_Component_RefDes]
CONN-HUB_CORE-HUB_VALVE_001 | HUB_CORE | VALVE | HUB_VALVE_001 | HUB_VALVE_CH1_OUT | out | CMP_VALVE_DRIVER_CH | U_DRV_CH1 | OUT | CMP_CONN_TERM_6CH_VALVE | J_VALVE | CH1_OUT | CONN_TERM_6CH_VALVE | CH1_OUT | 12V | LOCKED | TC-HW-003 | HUB_VALVE_CH1_OUT | READY_FOR_SCHEMATIC | Include flyback diode and clamp per channel.
CONN-HUB_CORE-HUB_VALVE_002 | HUB_CORE | VALVE | HUB_VALVE_002 | HUB_VALVE_CH2_OUT | out | CMP_VALVE_DRIVER_CH | U_DRV_CH2 | OUT | CMP_CONN_TERM_6CH_VALVE | J_VALVE | CH2_OUT | CONN_TERM_6CH_VALVE | CH2_OUT | 12V | LOCKED | TC-HW-003 | HUB_VALVE_CH2_OUT | READY_FOR_SCHEMATIC | Channel 2 output.
CONN-HUB_CORE-HUB_VALVE_003 | HUB_CORE | VALVE | HUB_VALVE_003 | HUB_VALVE_CH3_OUT | out | CMP_VALVE_DRIVER_CH | U_DRV_CH3 | OUT | CMP_CONN_TERM_6CH_VALVE | J_VALVE | CH3_OUT | CONN_TERM_6CH_VALVE | CH3_OUT | 12V | LOCKED | TC-HW-003 | HUB_VALVE_CH3_OUT | READY_FOR_SCHEMATIC | Channel 3 output.
CONN-HUB_CORE-HUB_VALVE_004 | HUB_CORE | VALVE | HUB_VALVE_004 | HUB_VALVE_CH4_OUT | out | CMP_VALVE_DRIVER_CH | U_DRV_CH4 | OUT | CMP_CONN_TERM_6CH_VALVE | J_VALVE | CH4_OUT | CONN_TERM_6CH_VALVE | CH4_OUT | 12V | LOCKED | TC-HW-003 | HUB_VALVE_CH4_OUT | READY_FOR_SCHEMATIC | Channel 4 output.
CONN-HUB_CORE-HUB_VALVE_005 | HUB_CORE | VALVE | HUB_VALVE_005 | HUB_VALVE_CH5_OUT | out | CMP_VALVE_DRIVER_CH | U_DRV_CH5 | OUT | CMP_CONN_TERM_6CH_VALVE | J_VALVE | CH5_OUT | CONN_TERM_6CH_VALVE | CH5_OUT | 12V | LOCKED | TC-HW-003 | HUB_VALVE_CH5_OUT | READY_FOR_SCHEMATIC | Channel 5 output.
CONN-HUB_CORE-HUB_VALVE_006 | HUB_CORE | VALVE | HUB_VALVE_006 | HUB_VALVE_CH6_OUT | out | CMP_VALVE_DRIVER_CH | U_DRV_CH6 | OUT | CMP_CONN_TERM_6CH_VALVE | J_VALVE | CH6_OUT | CONN_TERM_6CH_VALVE | CH6_OUT | 12V | LOCKED | TC-HW-003 | HUB_VALVE_CH6_OUT | READY_FOR_SCHEMATIC | Channel 6 output.
CONN-HUB_CORE-HUB_VALVE_007 | HUB_CORE | VALVE | HUB_VALVE_007 | HUB_VALVE_RET | inout | CONN_TERM_6CH_VALVE | J_VALVE | RET | SYSTEM_GND | GNDP | 0V | CONN_TERM_6CH_VALVE | RET | 0V | LOCKED | TC-HW-003 | HUB_VALVE_RET | READY_FOR_SCHEMATIC | Common return. [source component not found in Final_Component_RefDes] [destination component not found in Final_Component_RefDes]
CONN-HUB_CORE-HUB_RF_001 | HUB_CORE | RF | HUB_RF_001 | HUB_LTE_RF | out | CMP_CELLULAR_MODEM_4G | U_LTE | RF | CMP_CELLULAR_ANTENNA | ANT_LTE | IN | CONN_SMA_BULKHEAD | SMA_CENTER | RF | LOCKED | TC-HW-006 | TBD | NEEDS_ENGINEER_REVIEW | Use 50 ohm controlled impedance.
CONN-HUB_CORE-HUB_RF_002 | HUB_CORE | RF | HUB_RF_002 | HUB_LORA_RF | out | CONN_HDR_LORA_BAY | J_LORA_BAY | RF | CMP_CONN_SMA_BULKHEAD | J_LORA_SMA | SMA_CENTER | CONN_SMA_BULKHEAD | SMA_CENTER | RF | PROVISIONAL | TC-HW-006 | TBD | NEEDS_ENGINEER_REVIEW | Optional. [source component not found in Final_Component_RefDes]
CONN-HUB_CORE-HUB_LORA_001 | HUB_CORE | LORA_MODULE | HUB_LORA_001 | HUB_LORA_3V3 | out | CMP_REGULATOR_5V_TO_3V3 | U_LDO5_3V3 | VOUT | CONN_HDR_LORA_BAY | J_LORA_BAY | VCC | CONN_HDR_LORA_BAY | VCC | 3V3 | PROVISIONAL | TC-HW-006 | HUB_LORA_3V3 | PROVISIONAL_REVIEW | Required when LoRa module is installed. [destination component not found in Final_Component_RefDes]
CONN-HUB_CORE-HUB_LORA_002 | HUB_CORE | LORA_MODULE | HUB_LORA_002 | HUB_LORA_GND | inout | SYSTEM_GND | GNDP | 0V | CONN_HDR_LORA_BAY | J_LORA_BAY | GND | CONN_HDR_LORA_BAY | GND | 0V | PROVISIONAL | TC-HW-006 | HUB_LORA_GND | PROVISIONAL_REVIEW | Required when LoRa module is installed. [source component not found in Final_Component_RefDes] [destination component not found in Final_Component_RefDes]
CONN-HUB_CORE-HUB_LORA_003 | HUB_CORE | LORA_MODULE | HUB_LORA_003 | HUB_LORA_UART_TX | out | CMP_MCU_ESP32S3 | U_MCU | UART_TX | CONN_HDR_LORA_BAY | J_LORA_BAY | UART_RX | CONN_HDR_LORA_BAY | UART_RX | 3V3 | PROVISIONAL | TC-HW-006 | HUB_LORA_UART_TX | PROVISIONAL_REVIEW | Define final MCU GPIO during schematic capture. [destination component not found in Final_Component_RefDes]
CONN-HUB_CORE-HUB_LORA_004 | HUB_CORE | LORA_MODULE | HUB_LORA_004 | HUB_LORA_UART_RX | in | CMP_MCU_ESP32S3 | U_MCU | UART_RX | CONN_HDR_LORA_BAY | J_LORA_BAY | UART_TX | CONN_HDR_LORA_BAY | UART_TX | 3V3 | PROVISIONAL | TC-HW-006 | HUB_LORA_UART_RX | PROVISIONAL_REVIEW | Define final MCU GPIO during schematic capture. [destination component not found in Final_Component_RefDes]
CONN-NODE_CORE-NODE_PWR_001 | NODE_CORE | POWER_INPUT | NODE_PWR_001 | NODE_12V_IN | in | CONN_M12A_4P_PWR12 | J_PWR_IN | Pin1 | POWER_CHAIN | U_PROT_IN | IN | CONN_M12A_4P_PWR12 | Pin1 | 12V | LOCKED | TC-HW-001 | TBD | NEEDS_ENGINEER_REVIEW | Node power input. [source component not found in Final_Component_RefDes] [destination component not found in Final_Component_RefDes]
CONN-NODE_CORE-NODE_PWR_002 | NODE_CORE | POWER_OUTPUT | NODE_PWR_002 | NODE_12V_OUT | out | CMP_EFUSE_UVLO_OVP | U_EFUSE | OUT | CONN_M12A_4P_PWR12 | J_PWR_OUT | Pin1 | CONN_M12A_4P_PWR12 | Pin1 | 12V | LOCKED | TC-HW-001 | TBD | NEEDS_ENGINEER_REVIEW | Pass-through power output. [destination component not found in Final_Component_RefDes]
CONN-NODE_CORE-NODE_PWR_003 | NODE_CORE | POWER_CHAIN | NODE_PWR_003 | NODE_3V3 | out | CMP_REGULATOR_5V_TO_3V3 | U_LDO5_3V3 | VOUT | CMP_MCU_ESP32S3 | U_MCU | VDD | INTERNAL_TRACE | N/A | 3V3 | LOCKED | TC-HW-001 | TBD | NEEDS_ENGINEER_REVIEW | Node digital rail.
CONN-NODE_CORE-NODE_RS485_001 | NODE_CORE | RS485 | NODE_RS485_001 | NODE_RS485_A_IN | in | CONN_M12A_5P_RS485 | J_RS485_IN | Pin2 | CMP_RS485_LINE_PROTECT | U_RS485_PROT_IN | A | CONN_M12A_5P_RS485 | Pin2 | RS485 | LOCKED | TC-HW-004 | NODE_RS485_A_IN | READY_FOR_SCHEMATIC | Pin map provisional: Pin1 GND Pin2 A Pin3 B Pin4 NC Pin5 SHIELD. [source component not found in Final_Component_RefDes]
CONN-NODE_CORE-NODE_RS485_002 | NODE_CORE | RS485 | NODE_RS485_002 | NODE_RS485_B_IN | in | CONN_M12A_5P_RS485 | J_RS485_IN | Pin3 | CMP_RS485_LINE_PROTECT | U_RS485_PROT_IN | B | CONN_M12A_5P_RS485 | Pin3 | RS485 | LOCKED | TC-HW-004 | NODE_RS485_B_IN | READY_FOR_SCHEMATIC | Bias network required. [source component not found in Final_Component_RefDes]
CONN-NODE_CORE-NODE_RS485_003 | NODE_CORE | RS485 | NODE_RS485_003 | NODE_RS485_A_OUT | out | CMP_RS485_TRANSCEIVER | U_RS485_TX | RXTX_A | CONN_M12A_5P_RS485 | J_RS485_OUT | Pin2 | CONN_M12A_5P_RS485 | Pin2 | RS485 | LOCKED | TC-HW-004 | NODE_RS485_A_OUT | READY_FOR_SCHEMATIC | Daisy chain downstream. [destination component not found in Final_Component_RefDes]
CONN-NODE_CORE-NODE_RS485_004 | NODE_CORE | RS485 | NODE_RS485_004 | NODE_RS485_B_OUT | out | CMP_RS485_TRANSCEIVER | U_RS485_TX | RXTX_B | CONN_M12A_5P_RS485 | J_RS485_OUT | Pin3 | CONN_M12A_5P_RS485 | Pin3 | RS485 | LOCKED | TC-HW-004 | NODE_RS485_B_OUT | READY_FOR_SCHEMATIC | Daisy chain downstream. [destination component not found in Final_Component_RefDes]
CONN-NODE_CORE-NODE_RS485_005 | NODE_CORE | RS485 | NODE_RS485_005 | NODE_RS485_LOCAL_A | bidir | CMP_RS485_TRANSCEIVER | U_RS485_LOCAL | RXTX_A | CONN_M12A_5P_RS485 | J_RS485_LOCAL | Pin2 | CONN_M12A_5P_RS485 | Pin2 | RS485 | LOCKED | TC-HW-004 | NODE_RS485_LOCAL_A | READY_FOR_SCHEMATIC | Local expansion port. [destination component not found in Final_Component_RefDes]
CONN-NODE_CORE-NODE_RS485_006 | NODE_CORE | RS485 | NODE_RS485_006 | NODE_RS485_LOCAL_B | bidir | CMP_RS485_TRANSCEIVER | U_RS485_LOCAL | RXTX_B | CONN_M12A_5P_RS485 | J_RS485_LOCAL | Pin3 | CONN_M12A_5P_RS485 | Pin3 | RS485 | LOCKED | TC-HW-004 | NODE_RS485_LOCAL_B | READY_FOR_SCHEMATIC | Local expansion port. [destination component not found in Final_Component_RefDes]
CONN-NODE_CORE-NODE_SENSOR_001 | NODE_CORE | SENSOR | NODE_SENSOR_001 | NODE_SENS_CH1_SIG | in | CONN_TERM_6CH_SENSOR | J_SENSOR | CH1_SIG | CMP_SENSOR_FRONTEND_UNIVERSAL | U_AFE | CH1_IN | CONN_TERM_6CH_SENSOR | CH1_SIG | SENSOR | LOCKED | TC-HW-002 | NODE_SENS_CH1_SIG | READY_FOR_SCHEMATIC | Node channel 1. [source component not found in Final_Component_RefDes]
CONN-NODE_CORE-NODE_SENSOR_002 | NODE_CORE | SENSOR | NODE_SENSOR_002 | NODE_SENS_CH1_RET | in | CONN_TERM_6CH_SENSOR | J_SENSOR | CH1_RET | CMP_SENSOR_FRONTEND_UNIVERSAL | U_AFE | CH1_RET | CONN_TERM_6CH_SENSOR | CH1_RET | SENSOR | LOCKED | TC-HW-002 | NODE_SENS_CH1_RET | READY_FOR_SCHEMATIC | Node channel 1 return. [source component not found in Final_Component_RefDes]
CONN-NODE_CORE-NODE_SENSOR_003 | NODE_CORE | SENSOR | NODE_SENSOR_003 | NODE_SENS_CH2_SIG | in | CONN_TERM_6CH_SENSOR | J_SENSOR | CH2_SIG | CMP_SENSOR_FRONTEND_UNIVERSAL | U_AFE | CH2_IN | CONN_TERM_6CH_SENSOR | CH2_SIG | SENSOR | LOCKED | TC-HW-002 | NODE_SENS_CH2_SIG | READY_FOR_SCHEMATIC | Node channel 2. [source component not found in Final_Component_RefDes]
CONN-NODE_CORE-NODE_SENSOR_004 | NODE_CORE | SENSOR | NODE_SENSOR_004 | NODE_SENS_CH2_RET | in | CONN_TERM_6CH_SENSOR | J_SENSOR | CH2_RET | CMP_SENSOR_FRONTEND_UNIVERSAL | U_AFE | CH2_RET | CONN_TERM_6CH_SENSOR | CH2_RET | SENSOR | LOCKED | TC-HW-002 | NODE_SENS_CH2_RET | READY_FOR_SCHEMATIC | Node channel 2 return. [source component not found in Final_Component_RefDes]
CONN-NODE_CORE-NODE_SENSOR_005 | NODE_CORE | SENSOR | NODE_SENSOR_005 | NODE_SENS_CH3_SIG | in | CONN_TERM_6CH_SENSOR | J_SENSOR | CH3_SIG | CMP_SENSOR_FRONTEND_UNIVERSAL | U_AFE | CH3_IN | CONN_TERM_6CH_SENSOR | CH3_SIG | SENSOR | LOCKED | TC-HW-002 | NODE_SENS_CH3_SIG | READY_FOR_SCHEMATIC | Node channel 3. [source component not found in Final_Component_RefDes]
CONN-NODE_CORE-NODE_SENSOR_006 | NODE_CORE | SENSOR | NODE_SENSOR_006 | NODE_SENS_CH3_RET | in | CONN_TERM_6CH_SENSOR | J_SENSOR | CH3_RET | CMP_SENSOR_FRONTEND_UNIVERSAL | U_AFE | CH3_RET | CONN_TERM_6CH_SENSOR | CH3_RET | SENSOR | LOCKED | TC-HW-002 | NODE_SENS_CH3_RET | READY_FOR_SCHEMATIC | Node channel 3 return. [source component not found in Final_Component_RefDes]
CONN-NODE_CORE-NODE_SENSOR_007 | NODE_CORE | SENSOR | NODE_SENSOR_007 | NODE_SENS_CH4_SIG | in | CONN_TERM_6CH_SENSOR | J_SENSOR | CH4_SIG | CMP_SENSOR_FRONTEND_UNIVERSAL | U_AFE | CH4_IN | CONN_TERM_6CH_SENSOR | CH4_SIG | SENSOR | LOCKED | TC-HW-002 | NODE_SENS_CH4_SIG | READY_FOR_SCHEMATIC | Node channel 4. [source component not found in Final_Component_RefDes]
CONN-NODE_CORE-NODE_SENSOR_008 | NODE_CORE | SENSOR | NODE_SENSOR_008 | NODE_SENS_CH4_RET | in | CONN_TERM_6CH_SENSOR | J_SENSOR | CH4_RET | CMP_SENSOR_FRONTEND_UNIVERSAL | U_AFE | CH4_RET | CONN_TERM_6CH_SENSOR | CH4_RET | SENSOR | LOCKED | TC-HW-002 | NODE_SENS_CH4_RET | READY_FOR_SCHEMATIC | Node channel 4 return. [source component not found in Final_Component_RefDes]
CONN-NODE_CORE-NODE_SENSOR_009 | NODE_CORE | SENSOR | NODE_SENSOR_009 | NODE_SENS_CH5_SIG | in | CONN_TERM_6CH_SENSOR | J_SENSOR | CH5_SIG | CMP_SENSOR_FRONTEND_UNIVERSAL | U_AFE | CH5_IN | CONN_TERM_6CH_SENSOR | CH5_SIG | SENSOR | LOCKED | TC-HW-002 | NODE_SENS_CH5_SIG | READY_FOR_SCHEMATIC | Node channel 5. [source component not found in Final_Component_RefDes]
CONN-NODE_CORE-NODE_SENSOR_010 | NODE_CORE | SENSOR | NODE_SENSOR_010 | NODE_SENS_CH5_RET | in | CONN_TERM_6CH_SENSOR | J_SENSOR | CH5_RET | CMP_SENSOR_FRONTEND_UNIVERSAL | U_AFE | CH5_RET | CONN_TERM_6CH_SENSOR | CH5_RET | SENSOR | LOCKED | TC-HW-002 | NODE_SENS_CH5_RET | READY_FOR_SCHEMATIC | Node channel 5 return. [source component not found in Final_Component_RefDes]
CONN-NODE_CORE-NODE_SENSOR_011 | NODE_CORE | SENSOR | NODE_SENSOR_011 | NODE_SENS_CH6_SIG | in | CONN_TERM_6CH_SENSOR | J_SENSOR | CH6_SIG | CMP_SENSOR_FRONTEND_UNIVERSAL | U_AFE | CH6_IN | CONN_TERM_6CH_SENSOR | CH6_SIG | SENSOR | LOCKED | TC-HW-002 | NODE_SENS_CH6_SIG | READY_FOR_SCHEMATIC | Node channel 6. [source component not found in Final_Component_RefDes]
CONN-NODE_CORE-NODE_SENSOR_012 | NODE_CORE | SENSOR | NODE_SENSOR_012 | NODE_SENS_CH6_RET | in | CONN_TERM_6CH_SENSOR | J_SENSOR | CH6_RET | CMP_SENSOR_FRONTEND_UNIVERSAL | U_AFE | CH6_RET | CONN_TERM_6CH_SENSOR | CH6_RET | SENSOR | LOCKED | TC-HW-002 | NODE_SENS_CH6_RET | READY_FOR_SCHEMATIC | Node channel 6 return. [source component not found in Final_Component_RefDes]
CONN-NODE_CORE-NODE_VALVE_001 | NODE_CORE | VALVE | NODE_VALVE_001 | NODE_VALVE_CH1_OUT | out | CMP_VALVE_DRIVER_CH | U_DRV_CH1 | OUT | CMP_CONN_TERM_6CH_VALVE | J_VALVE | CH1_OUT | CONN_TERM_6CH_VALVE | CH1_OUT | 12V | LOCKED | TC-HW-003 | NODE_VALVE_CH1_OUT | READY_FOR_SCHEMATIC | Include current sense where implemented.
CONN-NODE_CORE-NODE_VALVE_002 | NODE_CORE | VALVE | NODE_VALVE_002 | NODE_VALVE_CH2_OUT | out | CMP_VALVE_DRIVER_CH | U_DRV_CH2 | OUT | CMP_CONN_TERM_6CH_VALVE | J_VALVE | CH2_OUT | CONN_TERM_6CH_VALVE | CH2_OUT | 12V | LOCKED | TC-HW-003 | NODE_VALVE_CH2_OUT | READY_FOR_SCHEMATIC | Channel 2 output.
CONN-NODE_CORE-NODE_VALVE_003 | NODE_CORE | VALVE | NODE_VALVE_003 | NODE_VALVE_CH3_OUT | out | CMP_VALVE_DRIVER_CH | U_DRV_CH3 | OUT | CMP_CONN_TERM_6CH_VALVE | J_VALVE | CH3_OUT | CONN_TERM_6CH_VALVE | CH3_OUT | 12V | LOCKED | TC-HW-003 | NODE_VALVE_CH3_OUT | READY_FOR_SCHEMATIC | Channel 3 output.
CONN-NODE_CORE-NODE_VALVE_004 | NODE_CORE | VALVE | NODE_VALVE_004 | NODE_VALVE_CH4_OUT | out | CMP_VALVE_DRIVER_CH | U_DRV_CH4 | OUT | CMP_CONN_TERM_6CH_VALVE | J_VALVE | CH4_OUT | CONN_TERM_6CH_VALVE | CH4_OUT | 12V | LOCKED | TC-HW-003 | NODE_VALVE_CH4_OUT | READY_FOR_SCHEMATIC | Channel 4 output.
CONN-NODE_CORE-NODE_VALVE_005 | NODE_CORE | VALVE | NODE_VALVE_005 | NODE_VALVE_CH5_OUT | out | CMP_VALVE_DRIVER_CH | U_DRV_CH5 | OUT | CMP_CONN_TERM_6CH_VALVE | J_VALVE | CH5_OUT | CONN_TERM_6CH_VALVE | CH5_OUT | 12V | LOCKED | TC-HW-003 | NODE_VALVE_CH5_OUT | READY_FOR_SCHEMATIC | Channel 5 output.
CONN-NODE_CORE-NODE_VALVE_006 | NODE_CORE | VALVE | NODE_VALVE_006 | NODE_VALVE_CH6_OUT | out | CMP_VALVE_DRIVER_CH | U_DRV_CH6 | OUT | CMP_CONN_TERM_6CH_VALVE | J_VALVE | CH6_OUT | CONN_TERM_6CH_VALVE | CH6_OUT | 12V | LOCKED | TC-HW-003 | NODE_VALVE_CH6_OUT | READY_FOR_SCHEMATIC | Channel 6 output.
CONN-NODE_CORE-NODE_VALVE_007 | NODE_CORE | VALVE | NODE_VALVE_007 | NODE_VALVE_RET | inout | CONN_TERM_6CH_VALVE | J_VALVE | RET | SYSTEM_GND | GNDP | 0V | CONN_TERM_6CH_VALVE | RET | 0V | LOCKED | TC-HW-003 | NODE_VALVE_RET | READY_FOR_SCHEMATIC | Common return. [source component not found in Final_Component_RefDes] [destination component not found in Final_Component_RefDes]
CONN-NODE_CORE-NODE_RF_001 | NODE_CORE | RF | NODE_RF_001 | NODE_LORA_RF | out | CONN_HDR_LORA_BAY | J_LORA_BAY | RF | CMP_CONN_SMA_BULKHEAD | J_LORA_SMA | SMA_CENTER | CONN_SMA_BULKHEAD | SMA_CENTER | RF | PROVISIONAL | TC-HW-006 | TBD | NEEDS_ENGINEER_REVIEW | Optional. [source component not found in Final_Component_RefDes]
CONN-NODE_CORE-NODE_LORA_001 | NODE_CORE | LORA_MODULE | NODE_LORA_001 | NODE_LORA_3V3 | out | CMP_REGULATOR_5V_TO_3V3 | U_LDO5_3V3 | VOUT | CONN_HDR_LORA_BAY | J_LORA_BAY | VCC | CONN_HDR_LORA_BAY | VCC | 3V3 | PROVISIONAL | TC-HW-006 | NODE_LORA_3V3 | PROVISIONAL_REVIEW | Required when LoRa module is installed. [destination component not found in Final_Component_RefDes]
CONN-NODE_CORE-NODE_LORA_002 | NODE_CORE | LORA_MODULE | NODE_LORA_002 | NODE_LORA_GND | inout | SYSTEM_GND | GNDP | 0V | CONN_HDR_LORA_BAY | J_LORA_BAY | GND | CONN_HDR_LORA_BAY | GND | 0V | PROVISIONAL | TC-HW-006 | NODE_LORA_GND | PROVISIONAL_REVIEW | Required when LoRa module is installed. [source component not found in Final_Component_RefDes] [destination component not found in Final_Component_RefDes]
CONN-NODE_CORE-NODE_LORA_003 | NODE_CORE | LORA_MODULE | NODE_LORA_003 | NODE_LORA_UART_TX | out | CMP_MCU_ESP32S3 | U_MCU | UART_TX | CONN_HDR_LORA_BAY | J_LORA_BAY | UART_RX | CONN_HDR_LORA_BAY | UART_RX | 3V3 | PROVISIONAL | TC-HW-006 | NODE_LORA_UART_TX | PROVISIONAL_REVIEW | Define final MCU GPIO during schematic capture. [destination component not found in Final_Component_RefDes]
CONN-NODE_CORE-NODE_LORA_004 | NODE_CORE | LORA_MODULE | NODE_LORA_004 | NODE_LORA_UART_RX | in | CMP_MCU_ESP32S3 | U_MCU | UART_RX | CONN_HDR_LORA_BAY | J_LORA_BAY | UART_TX | CONN_HDR_LORA_BAY | UART_TX | 3V3 | PROVISIONAL | TC-HW-006 | NODE_LORA_UART_RX | PROVISIONAL_REVIEW | Define final MCU GPIO during schematic capture. [destination component not found in Final_Component_RefDes]
CONN-MOTOR_CONTROLLER-MC_PWR_001 | MOTOR_CONTROLLER | POWER_INPUT | MC_PWR_001 | MC_12V_IN | in | CONN_M12A_4P_PWR12 | J_PWR_IN | Pin1 | POWER_CHAIN | U_PROT_IN | IN | CONN_M12A_4P_PWR12 | Pin1 | 12V | LOCKED | TC-HW-001 | TBD | NEEDS_ENGINEER_REVIEW | Motor controller power input. [source component not found in Final_Component_RefDes] [destination component not found in Final_Component_RefDes]
CONN-MOTOR_CONTROLLER-MC_PWR_002 | MOTOR_CONTROLLER | POWER_CHAIN | MC_PWR_002 | MC_3V3 | out | CMP_REGULATOR_5V_TO_3V3 | U_LDO5_3V3 | VOUT | CMP_MCU_ESP32S3 | U_MCU | VDD | INTERNAL_TRACE | N/A | 3V3 | LOCKED | TC-HW-001 | TBD | NEEDS_ENGINEER_REVIEW | Digital rail.
CONN-MOTOR_CONTROLLER-MC_RS485_001 | MOTOR_CONTROLLER | RS485 | MC_RS485_001 | MC_RS485_A_IN | in | CONN_M12A_5P_RS485 | J_RS485_IN | Pin2 | CMP_RS485_LINE_PROTECT | U_RS485_PROT_IN | A | CONN_M12A_5P_RS485 | Pin2 | RS485 | LOCKED | TC-HW-004 | MC_RS485_A_IN | READY_FOR_SCHEMATIC | Pin map provisional: Pin1 GND Pin2 A Pin3 B Pin4 NC Pin5 SHIELD. [source component not found in Final_Component_RefDes]
CONN-MOTOR_CONTROLLER-MC_RS485_002 | MOTOR_CONTROLLER | RS485 | MC_RS485_002 | MC_RS485_B_IN | in | CONN_M12A_5P_RS485 | J_RS485_IN | Pin3 | CMP_RS485_LINE_PROTECT | U_RS485_PROT_IN | B | CONN_M12A_5P_RS485 | Pin3 | RS485 | LOCKED | TC-HW-004 | MC_RS485_B_IN | READY_FOR_SCHEMATIC | Bias network required. [source component not found in Final_Component_RefDes]
CONN-MOTOR_CONTROLLER-MC_RS485_003 | MOTOR_CONTROLLER | RS485 | MC_RS485_003 | MC_RS485_A_OUT | out | CMP_RS485_TRANSCEIVER | U_RS485_TX | RXTX_A | CONN_M12A_5P_RS485 | J_RS485_OUT | Pin2 | CONN_M12A_5P_RS485 | Pin2 | RS485 | LOCKED | TC-HW-004 | MC_RS485_A_OUT | READY_FOR_SCHEMATIC | Daisy chain downstream. [destination component not found in Final_Component_RefDes]
CONN-MOTOR_CONTROLLER-MC_RS485_004 | MOTOR_CONTROLLER | RS485 | MC_RS485_004 | MC_RS485_B_OUT | out | CMP_RS485_TRANSCEIVER | U_RS485_TX | RXTX_B | CONN_M12A_5P_RS485 | J_RS485_OUT | Pin3 | CONN_M12A_5P_RS485 | Pin3 | RS485 | LOCKED | TC-HW-004 | MC_RS485_B_OUT | READY_FOR_SCHEMATIC | Daisy chain downstream. [destination component not found in Final_Component_RefDes]
CONN-MOTOR_CONTROLLER-MC_STARTER_001 | MOTOR_CONTROLLER | STARTER_IO | MC_STARTER_001 | MC_START_CMD | out | CMP_MOTOR_IO_ISOLATOR | U_STRT_IO | CMD_OUT | CONN_TERM_STARTER_IO | J_STARTER | CMD | CONN_TERM_STARTER_IO | CMD | 24V_OR_12V | LOCKED | TC-HW-005 | MC_START_CMD | READY_FOR_SCHEMATIC | Define final voltage with panel interface. [destination component not found in Final_Component_RefDes]
CONN-MOTOR_CONTROLLER-MC_STARTER_002 | MOTOR_CONTROLLER | STARTER_IO | MC_STARTER_002 | MC_START_COM | inout | CONN_TERM_STARTER_IO | J_STARTER | COM | CMP_MOTOR_IO_ISOLATOR | U_STRT_IO | CMD_COM | CONN_TERM_STARTER_IO | COM | 0V | LOCKED | TC-HW-005 | MC_START_COM | READY_FOR_SCHEMATIC | Starter common return. [source component not found in Final_Component_RefDes]
CONN-MOTOR_CONTROLLER-MC_STARTER_003 | MOTOR_CONTROLLER | STARTER_IO | MC_STARTER_003 | MC_FB_RUN | in | CONN_TERM_STARTER_IO | J_STARTER | FB_RUN | CMP_MOTOR_IO_ISOLATOR | U_STRT_IO | FB_RUN_IN | CONN_TERM_STARTER_IO | FB_RUN | DIGITAL | LOCKED | TC-HW-005 | MC_FB_RUN | READY_FOR_SCHEMATIC | Contactor run status. [source component not found in Final_Component_RefDes]
CONN-MOTOR_CONTROLLER-MC_STARTER_004 | MOTOR_CONTROLLER | STARTER_IO | MC_STARTER_004 | MC_FB_FAULT | in | CONN_TERM_STARTER_IO | J_STARTER | FB_FAULT | CMP_MOTOR_IO_ISOLATOR | U_STRT_IO | FB_FLT_IN | CONN_TERM_STARTER_IO | FB_FAULT | DIGITAL | LOCKED | TC-HW-005 | MC_FB_FAULT | READY_FOR_SCHEMATIC | Overload/fault input. [source component not found in Final_Component_RefDes]
CONN-ALL-LED_COMMON_PWR_001 | ALL | LEDS | LED_COMMON_PWR_001 | LED_PWR_DRV | out | CMP_MCU_ESP32S3 | U_MCU | GPIO_PWR | CMP_LED_PWR | D_PWR | ANODE | INTERNAL_TRACE | N/A | 3V3 | LOCKED | TC-HW-007 | LED_PWR_DRV | NEEDS_ENGINEER_REVIEW | Low-current indicator.
CONN-ALL-LED_COMMON_LINK_001 | ALL | LEDS | LED_COMMON_LINK_001 | LED_LINK_DRV | out | CMP_MCU_ESP32S3 | U_MCU | GPIO_LINK | CMP_LED_LINK | D_LINK | ANODE | INTERNAL_TRACE | N/A | 3V3 | LOCKED | TC-HW-007 | LED_LINK_DRV | NEEDS_ENGINEER_REVIEW | Comms indicator.
CONN-MOTOR_CONTROLLER-LED_MC_FAULT_001 | MOTOR_CONTROLLER | LEDS | LED_MC_FAULT_001 | LED_FAULT_DRV | out | CMP_MCU_ESP32S3 | U_MCU | GPIO_FAULT | CMP_LED_FAULT | D_FLT | ANODE | INTERNAL_TRACE | N/A | 3V3 | LOCKED | TC-HW-007 | LED_FAULT_DRV | NEEDS_ENGINEER_REVIEW | Recommended optional fault indicator.
CONN-ALL-RULE_CONNECTOR_SEPARATION_001 | ALL | DESIGN_RULE | RULE_CONNECTOR_SEPARATION_001 | CONNECTOR_SEPARATION | N/A | N/A_DESIGN_RULE | N/A | N/A | N/A_DESIGN_RULE | N/A | N/A | N/A | N/A | N/A | LOCKED | TC-HW-008 | TBD | NEEDS_ENGINEER_REVIEW | Sensor and valve connectors must remain separate groups.
CONN-ALL-RULE_NETLIST_COMPLETENESS_001 | ALL | DESIGN_RULE | RULE_NETLIST_COMPLETENESS_001 | NETLIST_COMPLETENESS | N/A | N/A_DESIGN_RULE | N/A | N/A | N/A_DESIGN_RULE | N/A | N/A | N/A | N/A | N/A | LOCKED | TC-HW-009 | TBD | NEEDS_ENGINEER_REVIEW | Generate final CAD netlist from schematic and compare against this file.

## Final_Connector_Pinout
connector_id | connector_refdes | pin_number | pin_name | net_name | signal_type | mating_part | notes
CONN_M12A_4P_PWR12 | J_PWR_IN | Pin1 | +12V_IN | HUB_12V_IN | PWR_12V | M12 A-coded 4-pin | From Netlist_Seed record_id=HUB_PWR_001; board_id=HUB_CORE
CONN_M12A_4P_PWR12 | J_PWR_IN | Pin2 | GND | HUB_GND | PWR_12V | M12 A-coded 4-pin | From Netlist_Seed record_id=HUB_PWR_002; board_id=HUB_CORE
CONN_M12A_4P_PWR12 | J_PWR_IN | Pin3 | PE_CHASSIS | HUB_PE_CHASSIS | PWR_12V | M12 A-coded 4-pin | From Netlist_Seed record_id=HUB_PWR_003; board_id=HUB_CORE
CONN_M12A_4P_PWR12 | J_PWR_IN | Pin4 | SPARE | HUB_PWR_SPARE | PWR_12V | M12 A-coded 4-pin | From Netlist_Seed record_id=HUB_PWR_004; board_id=HUB_CORE
CONN_M12A_5P_RS485 | J_RS485_IN | Pin2 | RS485_A_IN | HUB_RS485_A_IN | BUS_COMMS | M12 A-coded 5-pin | From Netlist_Seed record_id=HUB_RS485_001; board_id=HUB_CORE
CONN_M12A_5P_RS485 | J_RS485_IN | Pin3 | RS485_B_IN | HUB_RS485_B_IN | BUS_COMMS | M12 A-coded 5-pin | From Netlist_Seed record_id=HUB_RS485_002; board_id=HUB_CORE
CONN_M12A_5P_RS485 | J_RS485_IN | Pin1 | RS485_GND | HUB_RS485_GND | BUS_COMMS | M12 A-coded 5-pin | From Netlist_Seed record_id=HUB_RS485_003; board_id=HUB_CORE
CONN_M12A_5P_RS485 | J_RS485_OUT | Pin2 | RS485_A_OUT | HUB_RS485_A_OUT | BUS_COMMS | M12 A-coded 5-pin | From Netlist_Seed record_id=HUB_RS485_004; board_id=HUB_CORE
CONN_M12A_5P_RS485 | J_RS485_OUT | Pin3 | RS485_B_OUT | HUB_RS485_B_OUT | BUS_COMMS | M12 A-coded 5-pin | From Netlist_Seed record_id=HUB_RS485_005; board_id=HUB_CORE
CONN_M12A_5P_RS485 | J_RS485_IN | Pin5 | RS485_SHIELD | HUB_RS485_SHIELD | BUS_COMMS | M12 A-coded 5-pin | From Netlist_Seed record_id=HUB_RS485_006; board_id=HUB_CORE
CONN_TERM_6CH_SENSOR | J_SENSOR | CH1_SIG | SENS1_SIG | HUB_SENS_CH1_SIG | SENSOR_UNIVERSAL | Pluggable terminal block, grouped sensor channels | From Netlist_Seed record_id=HUB_SENSOR_001; board_id=HUB_CORE
CONN_TERM_6CH_SENSOR | J_SENSOR | CH1_RET | SENS1_RET | HUB_SENS_CH1_RET | SENSOR_UNIVERSAL | Pluggable terminal block, grouped sensor channels | From Netlist_Seed record_id=HUB_SENSOR_002; board_id=HUB_CORE
CONN_TERM_6CH_SENSOR | J_SENSOR | CH2_SIG | SENS2_SIG | HUB_SENS_CH2_SIG | SENSOR_UNIVERSAL | Pluggable terminal block, grouped sensor channels | From Netlist_Seed record_id=HUB_SENSOR_003; board_id=HUB_CORE
CONN_TERM_6CH_SENSOR | J_SENSOR | CH2_RET | SENS2_RET | HUB_SENS_CH2_RET | SENSOR_UNIVERSAL | Pluggable terminal block, grouped sensor channels | From Netlist_Seed record_id=HUB_SENSOR_004; board_id=HUB_CORE
CONN_TERM_6CH_SENSOR | J_SENSOR | CH3_SIG | SENS3_SIG | HUB_SENS_CH3_SIG | SENSOR_UNIVERSAL | Pluggable terminal block, grouped sensor channels | From Netlist_Seed record_id=HUB_SENSOR_005; board_id=HUB_CORE
CONN_TERM_6CH_SENSOR | J_SENSOR | CH3_RET | SENS3_RET | HUB_SENS_CH3_RET | SENSOR_UNIVERSAL | Pluggable terminal block, grouped sensor channels | From Netlist_Seed record_id=HUB_SENSOR_006; board_id=HUB_CORE
CONN_TERM_6CH_SENSOR | J_SENSOR | CH4_SIG | SENS4_SIG | HUB_SENS_CH4_SIG | SENSOR_UNIVERSAL | Pluggable terminal block, grouped sensor channels | From Netlist_Seed record_id=HUB_SENSOR_007; board_id=HUB_CORE
CONN_TERM_6CH_SENSOR | J_SENSOR | CH4_RET | SENS4_RET | HUB_SENS_CH4_RET | SENSOR_UNIVERSAL | Pluggable terminal block, grouped sensor channels | From Netlist_Seed record_id=HUB_SENSOR_008; board_id=HUB_CORE
CONN_TERM_6CH_SENSOR | J_SENSOR | CH5_SIG | SENS5_SIG | HUB_SENS_CH5_SIG | SENSOR_UNIVERSAL | Pluggable terminal block, grouped sensor channels | From Netlist_Seed record_id=HUB_SENSOR_009; board_id=HUB_CORE
CONN_TERM_6CH_SENSOR | J_SENSOR | CH5_RET | SENS5_RET | HUB_SENS_CH5_RET | SENSOR_UNIVERSAL | Pluggable terminal block, grouped sensor channels | From Netlist_Seed record_id=HUB_SENSOR_010; board_id=HUB_CORE
CONN_TERM_6CH_SENSOR | J_SENSOR | CH6_SIG | SENS6_SIG | HUB_SENS_CH6_SIG | SENSOR_UNIVERSAL | Pluggable terminal block, grouped sensor channels | From Netlist_Seed record_id=HUB_SENSOR_011; board_id=HUB_CORE
CONN_TERM_6CH_SENSOR | J_SENSOR | CH6_RET | SENS6_RET | HUB_SENS_CH6_RET | SENSOR_UNIVERSAL | Pluggable terminal block, grouped sensor channels | From Netlist_Seed record_id=HUB_SENSOR_012; board_id=HUB_CORE
CONN_TERM_6CH_VALVE | TBD | CH1_OUT | VALVE1_OUT | HUB_VALVE_CH1_OUT | VALVE_OUT | Pluggable terminal block, grouped valve outputs | From Netlist_Seed record_id=HUB_VALVE_001; board_id=HUB_CORE
CONN_TERM_6CH_VALVE | TBD | CH2_OUT | VALVE2_OUT | HUB_VALVE_CH2_OUT | VALVE_OUT | Pluggable terminal block, grouped valve outputs | From Netlist_Seed record_id=HUB_VALVE_002; board_id=HUB_CORE
CONN_TERM_6CH_VALVE | TBD | CH3_OUT | VALVE3_OUT | HUB_VALVE_CH3_OUT | VALVE_OUT | Pluggable terminal block, grouped valve outputs | From Netlist_Seed record_id=HUB_VALVE_003; board_id=HUB_CORE
CONN_TERM_6CH_VALVE | TBD | CH4_OUT | VALVE4_OUT | HUB_VALVE_CH4_OUT | VALVE_OUT | Pluggable terminal block, grouped valve outputs | From Netlist_Seed record_id=HUB_VALVE_004; board_id=HUB_CORE
CONN_TERM_6CH_VALVE | TBD | CH5_OUT | VALVE5_OUT | HUB_VALVE_CH5_OUT | VALVE_OUT | Pluggable terminal block, grouped valve outputs | From Netlist_Seed record_id=HUB_VALVE_005; board_id=HUB_CORE
CONN_TERM_6CH_VALVE | TBD | CH6_OUT | VALVE6_OUT | HUB_VALVE_CH6_OUT | VALVE_OUT | Pluggable terminal block, grouped valve outputs | From Netlist_Seed record_id=HUB_VALVE_006; board_id=HUB_CORE
CONN_TERM_6CH_VALVE | J_VALVE | RET | VALVE_RET | HUB_VALVE_RET | VALVE_OUT | Pluggable terminal block, grouped valve outputs | From Netlist_Seed record_id=HUB_VALVE_007; board_id=HUB_CORE
CONN_SMA_BULKHEAD | TBD | SMA_CENTER | LTE_ANT | HUB_LTE_RF | RF_MODULE | SMA bulkhead | From Netlist_Seed record_id=HUB_RF_001; board_id=HUB_CORE
CONN_SMA_BULKHEAD | TBD | SMA_CENTER | LORA_ANT | HUB_LORA_RF | RF_MODULE | SMA bulkhead | From Netlist_Seed record_id=HUB_RF_002; board_id=HUB_CORE
CONN_HDR_LORA_BAY | J_LORA_BAY | VCC | LORA_VCC | HUB_LORA_3V3 | RF_MODULE | Board module header/socket | From Netlist_Seed record_id=HUB_LORA_001; board_id=HUB_CORE
CONN_HDR_LORA_BAY | J_LORA_BAY | GND | LORA_GND | HUB_LORA_GND | RF_MODULE | Board module header/socket | From Netlist_Seed record_id=HUB_LORA_002; board_id=HUB_CORE
CONN_HDR_LORA_BAY | J_LORA_BAY | UART_RX | LORA_UART_TX | HUB_LORA_UART_TX | RF_MODULE | Board module header/socket | From Netlist_Seed record_id=HUB_LORA_003; board_id=HUB_CORE
CONN_HDR_LORA_BAY | J_LORA_BAY | UART_TX | LORA_UART_RX | HUB_LORA_UART_RX | RF_MODULE | Board module header/socket | From Netlist_Seed record_id=HUB_LORA_004; board_id=HUB_CORE
CONN_M12A_4P_PWR12 | J_PWR_IN | Pin1 | +12V_IN | NODE_12V_IN | PWR_12V | M12 A-coded 4-pin | From Netlist_Seed record_id=NODE_PWR_001; board_id=NODE_CORE
CONN_M12A_4P_PWR12 | J_PWR_OUT | Pin1 | +12V_OUT | NODE_12V_OUT | PWR_12V | M12 A-coded 4-pin | From Netlist_Seed record_id=NODE_PWR_002; board_id=NODE_CORE
CONN_M12A_5P_RS485 | J_RS485_IN | Pin2 | RS485_A_IN | NODE_RS485_A_IN | BUS_COMMS | M12 A-coded 5-pin | From Netlist_Seed record_id=NODE_RS485_001; board_id=NODE_CORE
CONN_M12A_5P_RS485 | J_RS485_IN | Pin3 | RS485_B_IN | NODE_RS485_B_IN | BUS_COMMS | M12 A-coded 5-pin | From Netlist_Seed record_id=NODE_RS485_002; board_id=NODE_CORE
CONN_M12A_5P_RS485 | J_RS485_OUT | Pin2 | RS485_A_OUT | NODE_RS485_A_OUT | BUS_COMMS | M12 A-coded 5-pin | From Netlist_Seed record_id=NODE_RS485_003; board_id=NODE_CORE
CONN_M12A_5P_RS485 | J_RS485_OUT | Pin3 | RS485_B_OUT | NODE_RS485_B_OUT | BUS_COMMS | M12 A-coded 5-pin | From Netlist_Seed record_id=NODE_RS485_004; board_id=NODE_CORE
CONN_M12A_5P_RS485 | J_RS485_LOCAL | Pin2 | RS485_LOCAL_A | NODE_RS485_LOCAL_A | BUS_COMMS | M12 A-coded 5-pin | From Netlist_Seed record_id=NODE_RS485_005; board_id=NODE_CORE
CONN_M12A_5P_RS485 | J_RS485_LOCAL | Pin3 | RS485_LOCAL_B | NODE_RS485_LOCAL_B | BUS_COMMS | M12 A-coded 5-pin | From Netlist_Seed record_id=NODE_RS485_006; board_id=NODE_CORE
CONN_TERM_6CH_SENSOR | J_SENSOR | CH1_SIG | SENS1_SIG | NODE_SENS_CH1_SIG | SENSOR_UNIVERSAL | Pluggable terminal block, grouped sensor channels | From Netlist_Seed record_id=NODE_SENSOR_001; board_id=NODE_CORE
CONN_TERM_6CH_SENSOR | J_SENSOR | CH1_RET | SENS1_RET | NODE_SENS_CH1_RET | SENSOR_UNIVERSAL | Pluggable terminal block, grouped sensor channels | From Netlist_Seed record_id=NODE_SENSOR_002; board_id=NODE_CORE
CONN_TERM_6CH_SENSOR | J_SENSOR | CH2_SIG | SENS2_SIG | NODE_SENS_CH2_SIG | SENSOR_UNIVERSAL | Pluggable terminal block, grouped sensor channels | From Netlist_Seed record_id=NODE_SENSOR_003; board_id=NODE_CORE
CONN_TERM_6CH_SENSOR | J_SENSOR | CH2_RET | SENS2_RET | NODE_SENS_CH2_RET | SENSOR_UNIVERSAL | Pluggable terminal block, grouped sensor channels | From Netlist_Seed record_id=NODE_SENSOR_004; board_id=NODE_CORE
CONN_TERM_6CH_SENSOR | J_SENSOR | CH3_SIG | SENS3_SIG | NODE_SENS_CH3_SIG | SENSOR_UNIVERSAL | Pluggable terminal block, grouped sensor channels | From Netlist_Seed record_id=NODE_SENSOR_005; board_id=NODE_CORE
CONN_TERM_6CH_SENSOR | J_SENSOR | CH3_RET | SENS3_RET | NODE_SENS_CH3_RET | SENSOR_UNIVERSAL | Pluggable terminal block, grouped sensor channels | From Netlist_Seed record_id=NODE_SENSOR_006; board_id=NODE_CORE
CONN_TERM_6CH_SENSOR | J_SENSOR | CH4_SIG | SENS4_SIG | NODE_SENS_CH4_SIG | SENSOR_UNIVERSAL | Pluggable terminal block, grouped sensor channels | From Netlist_Seed record_id=NODE_SENSOR_007; board_id=NODE_CORE
CONN_TERM_6CH_SENSOR | J_SENSOR | CH4_RET | SENS4_RET | NODE_SENS_CH4_RET | SENSOR_UNIVERSAL | Pluggable terminal block, grouped sensor channels | From Netlist_Seed record_id=NODE_SENSOR_008; board_id=NODE_CORE
CONN_TERM_6CH_SENSOR | J_SENSOR | CH5_SIG | SENS5_SIG | NODE_SENS_CH5_SIG | SENSOR_UNIVERSAL | Pluggable terminal block, grouped sensor channels | From Netlist_Seed record_id=NODE_SENSOR_009; board_id=NODE_CORE
CONN_TERM_6CH_SENSOR | J_SENSOR | CH5_RET | SENS5_RET | NODE_SENS_CH5_RET | SENSOR_UNIVERSAL | Pluggable terminal block, grouped sensor channels | From Netlist_Seed record_id=NODE_SENSOR_010; board_id=NODE_CORE
CONN_TERM_6CH_SENSOR | J_SENSOR | CH6_SIG | SENS6_SIG | NODE_SENS_CH6_SIG | SENSOR_UNIVERSAL | Pluggable terminal block, grouped sensor channels | From Netlist_Seed record_id=NODE_SENSOR_011; board_id=NODE_CORE
CONN_TERM_6CH_SENSOR | J_SENSOR | CH6_RET | SENS6_RET | NODE_SENS_CH6_RET | SENSOR_UNIVERSAL | Pluggable terminal block, grouped sensor channels | From Netlist_Seed record_id=NODE_SENSOR_012; board_id=NODE_CORE
CONN_TERM_6CH_VALVE | TBD | CH1_OUT | VALVE1_OUT | NODE_VALVE_CH1_OUT | VALVE_OUT | Pluggable terminal block, grouped valve outputs | From Netlist_Seed record_id=NODE_VALVE_001; board_id=NODE_CORE
CONN_TERM_6CH_VALVE | TBD | CH2_OUT | VALVE2_OUT | NODE_VALVE_CH2_OUT | VALVE_OUT | Pluggable terminal block, grouped valve outputs | From Netlist_Seed record_id=NODE_VALVE_002; board_id=NODE_CORE
CONN_TERM_6CH_VALVE | TBD | CH3_OUT | VALVE3_OUT | NODE_VALVE_CH3_OUT | VALVE_OUT | Pluggable terminal block, grouped valve outputs | From Netlist_Seed record_id=NODE_VALVE_003; board_id=NODE_CORE
CONN_TERM_6CH_VALVE | TBD | CH4_OUT | VALVE4_OUT | NODE_VALVE_CH4_OUT | VALVE_OUT | Pluggable terminal block, grouped valve outputs | From Netlist_Seed record_id=NODE_VALVE_004; board_id=NODE_CORE
CONN_TERM_6CH_VALVE | TBD | CH5_OUT | VALVE5_OUT | NODE_VALVE_CH5_OUT | VALVE_OUT | Pluggable terminal block, grouped valve outputs | From Netlist_Seed record_id=NODE_VALVE_005; board_id=NODE_CORE
CONN_TERM_6CH_VALVE | TBD | CH6_OUT | VALVE6_OUT | NODE_VALVE_CH6_OUT | VALVE_OUT | Pluggable terminal block, grouped valve outputs | From Netlist_Seed record_id=NODE_VALVE_006; board_id=NODE_CORE
CONN_TERM_6CH_VALVE | J_VALVE | RET | VALVE_RET | NODE_VALVE_RET | VALVE_OUT | Pluggable terminal block, grouped valve outputs | From Netlist_Seed record_id=NODE_VALVE_007; board_id=NODE_CORE
CONN_SMA_BULKHEAD | TBD | SMA_CENTER | LORA_ANT | NODE_LORA_RF | RF_MODULE | SMA bulkhead | From Netlist_Seed record_id=NODE_RF_001; board_id=NODE_CORE
CONN_HDR_LORA_BAY | J_LORA_BAY | VCC | LORA_VCC | NODE_LORA_3V3 | RF_MODULE | Board module header/socket | From Netlist_Seed record_id=NODE_LORA_001; board_id=NODE_CORE
CONN_HDR_LORA_BAY | J_LORA_BAY | GND | LORA_GND | NODE_LORA_GND | RF_MODULE | Board module header/socket | From Netlist_Seed record_id=NODE_LORA_002; board_id=NODE_CORE
CONN_HDR_LORA_BAY | J_LORA_BAY | UART_RX | LORA_UART_TX | NODE_LORA_UART_TX | RF_MODULE | Board module header/socket | From Netlist_Seed record_id=NODE_LORA_003; board_id=NODE_CORE
CONN_HDR_LORA_BAY | J_LORA_BAY | UART_TX | LORA_UART_RX | NODE_LORA_UART_RX | RF_MODULE | Board module header/socket | From Netlist_Seed record_id=NODE_LORA_004; board_id=NODE_CORE
CONN_M12A_4P_PWR12 | J_PWR_IN | Pin1 | +12V_IN | MC_12V_IN | PWR_12V | M12 A-coded 4-pin | From Netlist_Seed record_id=MC_PWR_001; board_id=MOTOR_CONTROLLER
CONN_M12A_5P_RS485 | J_RS485_IN | Pin2 | RS485_A_IN | MC_RS485_A_IN | BUS_COMMS | M12 A-coded 5-pin | From Netlist_Seed record_id=MC_RS485_001; board_id=MOTOR_CONTROLLER
CONN_M12A_5P_RS485 | J_RS485_IN | Pin3 | RS485_B_IN | MC_RS485_B_IN | BUS_COMMS | M12 A-coded 5-pin | From Netlist_Seed record_id=MC_RS485_002; board_id=MOTOR_CONTROLLER
CONN_M12A_5P_RS485 | J_RS485_OUT | Pin2 | RS485_A_OUT | MC_RS485_A_OUT | BUS_COMMS | M12 A-coded 5-pin | From Netlist_Seed record_id=MC_RS485_003; board_id=MOTOR_CONTROLLER
CONN_M12A_5P_RS485 | J_RS485_OUT | Pin3 | RS485_B_OUT | MC_RS485_B_OUT | BUS_COMMS | M12 A-coded 5-pin | From Netlist_Seed record_id=MC_RS485_004; board_id=MOTOR_CONTROLLER
CONN_TERM_STARTER_IO | J_STARTER | CMD | START_CMD | MC_START_CMD | STARTER_IO | Pluggable terminal block | From Netlist_Seed record_id=MC_STARTER_001; board_id=MOTOR_CONTROLLER
CONN_TERM_STARTER_IO | J_STARTER | COM | START_COM | MC_START_COM | STARTER_IO | Pluggable terminal block | From Netlist_Seed record_id=MC_STARTER_002; board_id=MOTOR_CONTROLLER
CONN_TERM_STARTER_IO | J_STARTER | FB_RUN | START_FB_RUN | MC_FB_RUN | STARTER_IO | Pluggable terminal block | From Netlist_Seed record_id=MC_STARTER_003; board_id=MOTOR_CONTROLLER
CONN_TERM_STARTER_IO | J_STARTER | FB_FAULT | START_FB_FAULT | MC_FB_FAULT | STARTER_IO | Pluggable terminal block | From Netlist_Seed record_id=MC_STARTER_004; board_id=MOTOR_CONTROLLER

## Test_Point_Map
tp_id | board_id | test_point_refdes | net_name | signal_name | test_type | expected_voltage | access_side | required_for_bringup | priority | review_status | source_record_id | notes
TBD | HUB_CORE | TBD | 12V | 12V input | POWER_RAIL | 12V | TBD | YES | HIGH | NEEDS_ENGINEER_REVIEW | HUB_PWR_001 | Power rail recommendation from Power_Budget; related_open_questions=10; src_ref=J_PWR_IN; dst_ref=U_PROT_IN
TBD | HUB_CORE | TBD | 0V | GND | POWER_RAIL | 0V | TBD | YES | HIGH | NEEDS_ENGINEER_REVIEW | HUB_PWR_002 | Power rail recommendation from Power_Budget; related_open_questions=10; src_ref=J_PWR_IN; dst_ref=GNDP
TBD | HUB_CORE | TBD | CHASSIS | CHASSIS | POWER_RAIL | TBD | TBD | YES | HIGH | NEEDS_ENGINEER_REVIEW | HUB_PWR_003 | Power rail recommendation from Power_Budget; related_open_questions=10; src_ref=J_PWR_IN; dst_ref=CHASSIS
TBD | HUB_CORE | TBD | 12V | 12V input | POWER_RAIL | 12V | TBD | YES | HIGH | NEEDS_ENGINEER_REVIEW | HUB_PWR_005 | Power rail recommendation from Power_Budget; related_open_questions=10; src_ref=U_EFUSE; dst_ref=U_BUCK12_5
TBD | HUB_CORE | TBD | 5V | 5V | POWER_RAIL | 5V | TBD | YES | HIGH | NEEDS_ENGINEER_REVIEW | HUB_PWR_006 | Power rail recommendation from Power_Budget; related_open_questions=10; src_ref=U_BUCK12_5; dst_ref=U_LDO5_3V3
TBD | HUB_CORE | TBD | 3V3 | 3V3 | POWER_RAIL | 3.3V | TBD | YES | HIGH | NEEDS_ENGINEER_REVIEW | HUB_PWR_007 | Power rail recommendation from Power_Budget; related_open_questions=10; src_ref=U_LDO5_3V3; dst_ref=U_MCU
TBD | HUB_CORE | TBD | RS485 | RS485 | POWER_RAIL | TBD | TBD | YES | HIGH | NEEDS_ENGINEER_REVIEW | HUB_RS485_001 | Power rail recommendation from Power_Budget; related_open_questions=10; src_ref=J_RS485_IN; dst_ref=U_RS485_PROT_IN
TBD | HUB_CORE | TBD | RS485 | RS485 | POWER_RAIL | TBD | TBD | YES | HIGH | NEEDS_ENGINEER_REVIEW | HUB_RS485_002 | Power rail recommendation from Power_Budget; related_open_questions=10; src_ref=J_RS485_IN; dst_ref=U_RS485_PROT_IN
TBD | HUB_CORE | TBD | 0V | GND | POWER_RAIL | 0V | TBD | YES | HIGH | NEEDS_ENGINEER_REVIEW | HUB_RS485_003 | Power rail recommendation from Power_Budget; related_open_questions=10; src_ref=J_RS485_IN; dst_ref=GNDP
TBD | HUB_CORE | TBD | RS485 | RS485 | POWER_RAIL | TBD | TBD | YES | HIGH | NEEDS_ENGINEER_REVIEW | HUB_RS485_004 | Power rail recommendation from Power_Budget; related_open_questions=10; src_ref=U_RS485_TX; dst_ref=J_RS485_OUT
TBD | HUB_CORE | TBD | RS485 | RS485 | POWER_RAIL | TBD | TBD | YES | HIGH | NEEDS_ENGINEER_REVIEW | HUB_RS485_005 | Power rail recommendation from Power_Budget; related_open_questions=10; src_ref=U_RS485_TX; dst_ref=J_RS485_OUT
TBD | HUB_CORE | TBD | CHASSIS | CHASSIS | POWER_RAIL | TBD | TBD | YES | HIGH | NEEDS_ENGINEER_REVIEW | HUB_RS485_006 | Power rail recommendation from Power_Budget; related_open_questions=10; src_ref=J_RS485_IN; dst_ref=CHASSIS
TBD | HUB_CORE | TBD | SENSOR | SENSOR | POWER_RAIL | TBD | TBD | YES | HIGH | NEEDS_ENGINEER_REVIEW | HUB_SENSOR_001 | Power rail recommendation from Power_Budget; related_open_questions=10; src_ref=J_SENSOR; dst_ref=U_AFE
TBD | HUB_CORE | TBD | SENSOR | SENSOR | POWER_RAIL | TBD | TBD | YES | HIGH | NEEDS_ENGINEER_REVIEW | HUB_SENSOR_002 | Power rail recommendation from Power_Budget; related_open_questions=10; src_ref=J_SENSOR; dst_ref=U_AFE
TBD | HUB_CORE | TBD | SENSOR | SENSOR | POWER_RAIL | TBD | TBD | YES | HIGH | NEEDS_ENGINEER_REVIEW | HUB_SENSOR_003 | Power rail recommendation from Power_Budget; related_open_questions=10; src_ref=J_SENSOR; dst_ref=U_AFE
TBD | HUB_CORE | TBD | SENSOR | SENSOR | POWER_RAIL | TBD | TBD | YES | HIGH | NEEDS_ENGINEER_REVIEW | HUB_SENSOR_004 | Power rail recommendation from Power_Budget; related_open_questions=10; src_ref=J_SENSOR; dst_ref=U_AFE
TBD | HUB_CORE | TBD | SENSOR | SENSOR | POWER_RAIL | TBD | TBD | YES | HIGH | NEEDS_ENGINEER_REVIEW | HUB_SENSOR_005 | Power rail recommendation from Power_Budget; related_open_questions=10; src_ref=J_SENSOR; dst_ref=U_AFE
TBD | HUB_CORE | TBD | SENSOR | SENSOR | POWER_RAIL | TBD | TBD | YES | HIGH | NEEDS_ENGINEER_REVIEW | HUB_SENSOR_006 | Power rail recommendation from Power_Budget; related_open_questions=10; src_ref=J_SENSOR; dst_ref=U_AFE
TBD | HUB_CORE | TBD | SENSOR | SENSOR | POWER_RAIL | TBD | TBD | YES | HIGH | NEEDS_ENGINEER_REVIEW | HUB_SENSOR_007 | Power rail recommendation from Power_Budget; related_open_questions=10; src_ref=J_SENSOR; dst_ref=U_AFE
TBD | HUB_CORE | TBD | SENSOR | SENSOR | POWER_RAIL | TBD | TBD | YES | HIGH | NEEDS_ENGINEER_REVIEW | HUB_SENSOR_008 | Power rail recommendation from Power_Budget; related_open_questions=10; src_ref=J_SENSOR; dst_ref=U_AFE
TBD | HUB_CORE | TBD | SENSOR | SENSOR | POWER_RAIL | TBD | TBD | YES | HIGH | NEEDS_ENGINEER_REVIEW | HUB_SENSOR_009 | Power rail recommendation from Power_Budget; related_open_questions=10; src_ref=J_SENSOR; dst_ref=U_AFE
TBD | HUB_CORE | TBD | SENSOR | SENSOR | POWER_RAIL | TBD | TBD | YES | HIGH | NEEDS_ENGINEER_REVIEW | HUB_SENSOR_010 | Power rail recommendation from Power_Budget; related_open_questions=10; src_ref=J_SENSOR; dst_ref=U_AFE
TBD | HUB_CORE | TBD | SENSOR | SENSOR | POWER_RAIL | TBD | TBD | YES | HIGH | NEEDS_ENGINEER_REVIEW | HUB_SENSOR_011 | Power rail recommendation from Power_Budget; related_open_questions=10; src_ref=J_SENSOR; dst_ref=U_AFE
TBD | HUB_CORE | TBD | SENSOR | SENSOR | POWER_RAIL | TBD | TBD | YES | HIGH | NEEDS_ENGINEER_REVIEW | HUB_SENSOR_012 | Power rail recommendation from Power_Budget; related_open_questions=10; src_ref=J_SENSOR; dst_ref=U_AFE
TBD | HUB_CORE | TBD | 12V | 12V input | POWER_RAIL | 12V | TBD | YES | HIGH | NEEDS_ENGINEER_REVIEW | HUB_VALVE_001 | Power rail recommendation from Power_Budget; related_open_questions=10; src_ref=U_DRV_CH1; dst_ref=J_VALVE
TBD | HUB_CORE | TBD | 12V | 12V input | POWER_RAIL | 12V | TBD | YES | HIGH | NEEDS_ENGINEER_REVIEW | HUB_VALVE_002 | Power rail recommendation from Power_Budget; related_open_questions=10; src_ref=U_DRV_CH2; dst_ref=J_VALVE
TBD | HUB_CORE | TBD | 12V | 12V input | POWER_RAIL | 12V | TBD | YES | HIGH | NEEDS_ENGINEER_REVIEW | HUB_VALVE_003 | Power rail recommendation from Power_Budget; related_open_questions=10; src_ref=U_DRV_CH3; dst_ref=J_VALVE
TBD | HUB_CORE | TBD | 12V | 12V input | POWER_RAIL | 12V | TBD | YES | HIGH | NEEDS_ENGINEER_REVIEW | HUB_VALVE_004 | Power rail recommendation from Power_Budget; related_open_questions=10; src_ref=U_DRV_CH4; dst_ref=J_VALVE
TBD | HUB_CORE | TBD | 12V | 12V input | POWER_RAIL | 12V | TBD | YES | HIGH | NEEDS_ENGINEER_REVIEW | HUB_VALVE_005 | Power rail recommendation from Power_Budget; related_open_questions=10; src_ref=U_DRV_CH5; dst_ref=J_VALVE
TBD | HUB_CORE | TBD | 12V | 12V input | POWER_RAIL | 12V | TBD | YES | HIGH | NEEDS_ENGINEER_REVIEW | HUB_VALVE_006 | Power rail recommendation from Power_Budget; related_open_questions=10; src_ref=U_DRV_CH6; dst_ref=J_VALVE
TBD | HUB_CORE | TBD | 0V | GND | POWER_RAIL | 0V | TBD | YES | HIGH | NEEDS_ENGINEER_REVIEW | HUB_VALVE_007 | Power rail recommendation from Power_Budget; related_open_questions=10; src_ref=J_VALVE; dst_ref=GNDP
TBD | HUB_CORE | TBD | RF | RF | POWER_RAIL | TBD | TBD | YES | HIGH | NEEDS_ENGINEER_REVIEW | HUB_RF_001 | Power rail recommendation from Power_Budget; related_open_questions=10; src_ref=U_LTE; dst_ref=ANT_LTE
TBD | HUB_CORE | TBD | RF | RF | POWER_RAIL | TBD | TBD | YES | HIGH | NEEDS_ENGINEER_REVIEW | HUB_RF_002 | Power rail recommendation from Power_Budget; related_open_questions=10; src_ref=J_LORA_BAY; dst_ref=J_LORA_SMA
TBD | HUB_CORE | TBD | 3V3 | 3V3 | POWER_RAIL | 3.3V | TBD | YES | HIGH | NEEDS_ENGINEER_REVIEW | HUB_LORA_001 | Power rail recommendation from Power_Budget; related_open_questions=10; src_ref=U_LDO5_3V3; dst_ref=J_LORA_BAY
TBD | HUB_CORE | TBD | 0V | GND | POWER_RAIL | 0V | TBD | YES | HIGH | NEEDS_ENGINEER_REVIEW | HUB_LORA_002 | Power rail recommendation from Power_Budget; related_open_questions=10; src_ref=GNDP; dst_ref=J_LORA_BAY
TBD | HUB_CORE | TBD | 3V3 | 3V3 | POWER_RAIL | 3.3V | TBD | YES | HIGH | NEEDS_ENGINEER_REVIEW | HUB_LORA_003 | Power rail recommendation from Power_Budget; related_open_questions=10; src_ref=U_MCU; dst_ref=J_LORA_BAY
TBD | HUB_CORE | TBD | 3V3 | 3V3 | POWER_RAIL | 3.3V | TBD | YES | HIGH | NEEDS_ENGINEER_REVIEW | HUB_LORA_004 | Power rail recommendation from Power_Budget; related_open_questions=10; src_ref=U_MCU; dst_ref=J_LORA_BAY
TBD | NODE_CORE | TBD | 12V | 12V input | POWER_RAIL | 12V | TBD | YES | HIGH | NEEDS_ENGINEER_REVIEW | NODE_PWR_001 | Power rail recommendation from Power_Budget; related_open_questions=10; src_ref=J_PWR_IN; dst_ref=U_PROT_IN
TBD | NODE_CORE | TBD | 12V | 12V input | POWER_RAIL | 12V | TBD | YES | HIGH | NEEDS_ENGINEER_REVIEW | NODE_PWR_002 | Power rail recommendation from Power_Budget; related_open_questions=10; src_ref=U_EFUSE; dst_ref=J_PWR_OUT
TBD | NODE_CORE | TBD | 3V3 | 3V3 | POWER_RAIL | 3.3V | TBD | YES | HIGH | NEEDS_ENGINEER_REVIEW | NODE_PWR_003 | Power rail recommendation from Power_Budget; related_open_questions=10; src_ref=U_LDO5_3V3; dst_ref=U_MCU
TBD | NODE_CORE | TBD | RS485 | RS485 | POWER_RAIL | TBD | TBD | YES | HIGH | NEEDS_ENGINEER_REVIEW | NODE_RS485_001 | Power rail recommendation from Power_Budget; related_open_questions=10; src_ref=J_RS485_IN; dst_ref=U_RS485_PROT_IN
TBD | NODE_CORE | TBD | RS485 | RS485 | POWER_RAIL | TBD | TBD | YES | HIGH | NEEDS_ENGINEER_REVIEW | NODE_RS485_002 | Power rail recommendation from Power_Budget; related_open_questions=10; src_ref=J_RS485_IN; dst_ref=U_RS485_PROT_IN
TBD | NODE_CORE | TBD | RS485 | RS485 | POWER_RAIL | TBD | TBD | YES | HIGH | NEEDS_ENGINEER_REVIEW | NODE_RS485_003 | Power rail recommendation from Power_Budget; related_open_questions=10; src_ref=U_RS485_TX; dst_ref=J_RS485_OUT
TBD | NODE_CORE | TBD | RS485 | RS485 | POWER_RAIL | TBD | TBD | YES | HIGH | NEEDS_ENGINEER_REVIEW | NODE_RS485_004 | Power rail recommendation from Power_Budget; related_open_questions=10; src_ref=U_RS485_TX; dst_ref=J_RS485_OUT
TBD | NODE_CORE | TBD | RS485 | RS485 | POWER_RAIL | TBD | TBD | YES | HIGH | NEEDS_ENGINEER_REVIEW | NODE_RS485_005 | Power rail recommendation from Power_Budget; related_open_questions=10; src_ref=U_RS485_LOCAL; dst_ref=J_RS485_LOCAL
TBD | NODE_CORE | TBD | RS485 | RS485 | POWER_RAIL | TBD | TBD | YES | HIGH | NEEDS_ENGINEER_REVIEW | NODE_RS485_006 | Power rail recommendation from Power_Budget; related_open_questions=10; src_ref=U_RS485_LOCAL; dst_ref=J_RS485_LOCAL
TBD | NODE_CORE | TBD | SENSOR | SENSOR | POWER_RAIL | TBD | TBD | YES | HIGH | NEEDS_ENGINEER_REVIEW | NODE_SENSOR_001 | Power rail recommendation from Power_Budget; related_open_questions=10; src_ref=J_SENSOR; dst_ref=U_AFE
TBD | NODE_CORE | TBD | SENSOR | SENSOR | POWER_RAIL | TBD | TBD | YES | HIGH | NEEDS_ENGINEER_REVIEW | NODE_SENSOR_002 | Power rail recommendation from Power_Budget; related_open_questions=10; src_ref=J_SENSOR; dst_ref=U_AFE
TBD | NODE_CORE | TBD | SENSOR | SENSOR | POWER_RAIL | TBD | TBD | YES | HIGH | NEEDS_ENGINEER_REVIEW | NODE_SENSOR_003 | Power rail recommendation from Power_Budget; related_open_questions=10; src_ref=J_SENSOR; dst_ref=U_AFE
TBD | NODE_CORE | TBD | SENSOR | SENSOR | POWER_RAIL | TBD | TBD | YES | HIGH | NEEDS_ENGINEER_REVIEW | NODE_SENSOR_004 | Power rail recommendation from Power_Budget; related_open_questions=10; src_ref=J_SENSOR; dst_ref=U_AFE
TBD | NODE_CORE | TBD | SENSOR | SENSOR | POWER_RAIL | TBD | TBD | YES | HIGH | NEEDS_ENGINEER_REVIEW | NODE_SENSOR_005 | Power rail recommendation from Power_Budget; related_open_questions=10; src_ref=J_SENSOR; dst_ref=U_AFE
TBD | NODE_CORE | TBD | SENSOR | SENSOR | POWER_RAIL | TBD | TBD | YES | HIGH | NEEDS_ENGINEER_REVIEW | NODE_SENSOR_006 | Power rail recommendation from Power_Budget; related_open_questions=10; src_ref=J_SENSOR; dst_ref=U_AFE
TBD | NODE_CORE | TBD | SENSOR | SENSOR | POWER_RAIL | TBD | TBD | YES | HIGH | NEEDS_ENGINEER_REVIEW | NODE_SENSOR_007 | Power rail recommendation from Power_Budget; related_open_questions=10; src_ref=J_SENSOR; dst_ref=U_AFE
TBD | NODE_CORE | TBD | SENSOR | SENSOR | POWER_RAIL | TBD | TBD | YES | HIGH | NEEDS_ENGINEER_REVIEW | NODE_SENSOR_008 | Power rail recommendation from Power_Budget; related_open_questions=10; src_ref=J_SENSOR; dst_ref=U_AFE
TBD | NODE_CORE | TBD | SENSOR | SENSOR | POWER_RAIL | TBD | TBD | YES | HIGH | NEEDS_ENGINEER_REVIEW | NODE_SENSOR_009 | Power rail recommendation from Power_Budget; related_open_questions=10; src_ref=J_SENSOR; dst_ref=U_AFE
TBD | NODE_CORE | TBD | SENSOR | SENSOR | POWER_RAIL | TBD | TBD | YES | HIGH | NEEDS_ENGINEER_REVIEW | NODE_SENSOR_010 | Power rail recommendation from Power_Budget; related_open_questions=10; src_ref=J_SENSOR; dst_ref=U_AFE
TBD | NODE_CORE | TBD | SENSOR | SENSOR | POWER_RAIL | TBD | TBD | YES | HIGH | NEEDS_ENGINEER_REVIEW | NODE_SENSOR_011 | Power rail recommendation from Power_Budget; related_open_questions=10; src_ref=J_SENSOR; dst_ref=U_AFE
TBD | NODE_CORE | TBD | SENSOR | SENSOR | POWER_RAIL | TBD | TBD | YES | HIGH | NEEDS_ENGINEER_REVIEW | NODE_SENSOR_012 | Power rail recommendation from Power_Budget; related_open_questions=10; src_ref=J_SENSOR; dst_ref=U_AFE
TBD | NODE_CORE | TBD | 12V | 12V input | POWER_RAIL | 12V | TBD | YES | HIGH | NEEDS_ENGINEER_REVIEW | NODE_VALVE_001 | Power rail recommendation from Power_Budget; related_open_questions=10; src_ref=U_DRV_CH1; dst_ref=J_VALVE
TBD | NODE_CORE | TBD | 12V | 12V input | POWER_RAIL | 12V | TBD | YES | HIGH | NEEDS_ENGINEER_REVIEW | NODE_VALVE_002 | Power rail recommendation from Power_Budget; related_open_questions=10; src_ref=U_DRV_CH2; dst_ref=J_VALVE
TBD | NODE_CORE | TBD | 12V | 12V input | POWER_RAIL | 12V | TBD | YES | HIGH | NEEDS_ENGINEER_REVIEW | NODE_VALVE_003 | Power rail recommendation from Power_Budget; related_open_questions=10; src_ref=U_DRV_CH3; dst_ref=J_VALVE
TBD | NODE_CORE | TBD | 12V | 12V input | POWER_RAIL | 12V | TBD | YES | HIGH | NEEDS_ENGINEER_REVIEW | NODE_VALVE_004 | Power rail recommendation from Power_Budget; related_open_questions=10; src_ref=U_DRV_CH4; dst_ref=J_VALVE
TBD | NODE_CORE | TBD | 12V | 12V input | POWER_RAIL | 12V | TBD | YES | HIGH | NEEDS_ENGINEER_REVIEW | NODE_VALVE_005 | Power rail recommendation from Power_Budget; related_open_questions=10; src_ref=U_DRV_CH5; dst_ref=J_VALVE
TBD | NODE_CORE | TBD | 12V | 12V input | POWER_RAIL | 12V | TBD | YES | HIGH | NEEDS_ENGINEER_REVIEW | NODE_VALVE_006 | Power rail recommendation from Power_Budget; related_open_questions=10; src_ref=U_DRV_CH6; dst_ref=J_VALVE
TBD | NODE_CORE | TBD | 0V | GND | POWER_RAIL | 0V | TBD | YES | HIGH | NEEDS_ENGINEER_REVIEW | NODE_VALVE_007 | Power rail recommendation from Power_Budget; related_open_questions=10; src_ref=J_VALVE; dst_ref=GNDP
TBD | NODE_CORE | TBD | RF | RF | POWER_RAIL | TBD | TBD | YES | HIGH | NEEDS_ENGINEER_REVIEW | NODE_RF_001 | Power rail recommendation from Power_Budget; related_open_questions=10; src_ref=J_LORA_BAY; dst_ref=J_LORA_SMA
TBD | NODE_CORE | TBD | 3V3 | 3V3 | POWER_RAIL | 3.3V | TBD | YES | HIGH | NEEDS_ENGINEER_REVIEW | NODE_LORA_001 | Power rail recommendation from Power_Budget; related_open_questions=10; src_ref=U_LDO5_3V3; dst_ref=J_LORA_BAY
TBD | NODE_CORE | TBD | 0V | GND | POWER_RAIL | 0V | TBD | YES | HIGH | NEEDS_ENGINEER_REVIEW | NODE_LORA_002 | Power rail recommendation from Power_Budget; related_open_questions=10; src_ref=GNDP; dst_ref=J_LORA_BAY
TBD | NODE_CORE | TBD | 3V3 | 3V3 | POWER_RAIL | 3.3V | TBD | YES | HIGH | NEEDS_ENGINEER_REVIEW | NODE_LORA_003 | Power rail recommendation from Power_Budget; related_open_questions=10; src_ref=U_MCU; dst_ref=J_LORA_BAY
TBD | NODE_CORE | TBD | 3V3 | 3V3 | POWER_RAIL | 3.3V | TBD | YES | HIGH | NEEDS_ENGINEER_REVIEW | NODE_LORA_004 | Power rail recommendation from Power_Budget; related_open_questions=10; src_ref=U_MCU; dst_ref=J_LORA_BAY
TBD | MOTOR_CONTROLLER | TBD | 12V | 12V input | POWER_RAIL | 12V | TBD | YES | HIGH | NEEDS_ENGINEER_REVIEW | MC_PWR_001 | Power rail recommendation from Power_Budget; related_open_questions=10; src_ref=J_PWR_IN; dst_ref=U_PROT_IN
TBD | MOTOR_CONTROLLER | TBD | 3V3 | 3V3 | POWER_RAIL | 3.3V | TBD | YES | HIGH | NEEDS_ENGINEER_REVIEW | MC_PWR_002 | Power rail recommendation from Power_Budget; related_open_questions=10; src_ref=U_LDO5_3V3; dst_ref=U_MCU
TBD | MOTOR_CONTROLLER | TBD | RS485 | RS485 | POWER_RAIL | TBD | TBD | YES | HIGH | NEEDS_ENGINEER_REVIEW | MC_RS485_001 | Power rail recommendation from Power_Budget; related_open_questions=10; src_ref=J_RS485_IN; dst_ref=U_RS485_PROT_IN
TBD | MOTOR_CONTROLLER | TBD | RS485 | RS485 | POWER_RAIL | TBD | TBD | YES | HIGH | NEEDS_ENGINEER_REVIEW | MC_RS485_002 | Power rail recommendation from Power_Budget; related_open_questions=10; src_ref=J_RS485_IN; dst_ref=U_RS485_PROT_IN
TBD | MOTOR_CONTROLLER | TBD | RS485 | RS485 | POWER_RAIL | TBD | TBD | YES | HIGH | NEEDS_ENGINEER_REVIEW | MC_RS485_003 | Power rail recommendation from Power_Budget; related_open_questions=10; src_ref=U_RS485_TX; dst_ref=J_RS485_OUT
TBD | MOTOR_CONTROLLER | TBD | RS485 | RS485 | POWER_RAIL | TBD | TBD | YES | HIGH | NEEDS_ENGINEER_REVIEW | MC_RS485_004 | Power rail recommendation from Power_Budget; related_open_questions=10; src_ref=U_RS485_TX; dst_ref=J_RS485_OUT
TBD | MOTOR_CONTROLLER | TBD | 24V_OR_12V | 24V_OR_12V | POWER_RAIL | 24V | TBD | YES | HIGH | NEEDS_ENGINEER_REVIEW | MC_STARTER_001 | Power rail recommendation from Power_Budget; related_open_questions=10; src_ref=U_STRT_IO; dst_ref=J_STARTER
TBD | MOTOR_CONTROLLER | TBD | 0V | GND | POWER_RAIL | 0V | TBD | YES | HIGH | NEEDS_ENGINEER_REVIEW | MC_STARTER_002 | Power rail recommendation from Power_Budget; related_open_questions=10; src_ref=J_STARTER; dst_ref=U_STRT_IO
TBD | MOTOR_CONTROLLER | TBD | DIGITAL | DIGITAL | POWER_RAIL | TBD | TBD | YES | HIGH | NEEDS_ENGINEER_REVIEW | MC_STARTER_003 | Power rail recommendation from Power_Budget; related_open_questions=10; src_ref=J_STARTER; dst_ref=U_STRT_IO
TBD | MOTOR_CONTROLLER | TBD | DIGITAL | DIGITAL | POWER_RAIL | TBD | TBD | YES | HIGH | NEEDS_ENGINEER_REVIEW | MC_STARTER_004 | Power rail recommendation from Power_Budget; related_open_questions=10; src_ref=J_STARTER; dst_ref=U_STRT_IO
TBD | ALL | TBD | 3V3 | 3V3 | POWER_RAIL | 3.3V | TBD | YES | HIGH | NEEDS_ENGINEER_REVIEW | LED_COMMON_PWR_001 | Power rail recommendation from Power_Budget; related_open_questions=10; src_ref=U_MCU; dst_ref=D_PWR
TBD | ALL | TBD | 3V3 | 3V3 | POWER_RAIL | 3.3V | TBD | YES | HIGH | NEEDS_ENGINEER_REVIEW | LED_COMMON_LINK_001 | Power rail recommendation from Power_Budget; related_open_questions=10; src_ref=U_MCU; dst_ref=D_LINK
TBD | MOTOR_CONTROLLER | TBD | 3V3 | 3V3 | POWER_RAIL | 3.3V | TBD | YES | HIGH | NEEDS_ENGINEER_REVIEW | LED_MC_FAULT_001 | Power rail recommendation from Power_Budget; related_open_questions=10; src_ref=U_MCU; dst_ref=D_FLT
TBD | HUB_CORE | TBD | HUB_RS485_A_IN | RS485 A | COMM | TBD | TBD | YES | HIGH | NEEDS_ENGINEER_REVIEW | HUB_RS485_001 | Pin map provisional: Pin1 GND Pin2 A Pin3 B Pin4 NC Pin5 SHIELD.; related_open_questions=10; src_ref=J_RS485_IN; dst_ref=U_RS485_PROT_IN
TBD | HUB_CORE | TBD | HUB_RS485_A_OUT | RS485 A | COMM | TBD | TBD | YES | HIGH | NEEDS_ENGINEER_REVIEW | HUB_RS485_004 | Daisy chain downstream.; related_open_questions=10; src_ref=U_RS485_TX; dst_ref=J_RS485_OUT
TBD | NODE_CORE | TBD | NODE_RS485_A_IN | RS485 A | COMM | TBD | TBD | YES | HIGH | NEEDS_ENGINEER_REVIEW | NODE_RS485_001 | Pin map provisional: Pin1 GND Pin2 A Pin3 B Pin4 NC Pin5 SHIELD.; related_open_questions=10; src_ref=J_RS485_IN; dst_ref=U_RS485_PROT_IN
TBD | NODE_CORE | TBD | NODE_RS485_A_OUT | RS485 A | COMM | TBD | TBD | YES | HIGH | NEEDS_ENGINEER_REVIEW | NODE_RS485_003 | Daisy chain downstream.; related_open_questions=10; src_ref=U_RS485_TX; dst_ref=J_RS485_OUT
TBD | MOTOR_CONTROLLER | TBD | MC_RS485_A_IN | RS485 A | COMM | TBD | TBD | YES | HIGH | NEEDS_ENGINEER_REVIEW | MC_RS485_001 | Pin map provisional: Pin1 GND Pin2 A Pin3 B Pin4 NC Pin5 SHIELD.; related_open_questions=10; src_ref=J_RS485_IN; dst_ref=U_RS485_PROT_IN
TBD | MOTOR_CONTROLLER | TBD | MC_RS485_A_OUT | RS485 A | COMM | TBD | TBD | YES | HIGH | NEEDS_ENGINEER_REVIEW | MC_RS485_003 | Daisy chain downstream.; related_open_questions=10; src_ref=U_RS485_TX; dst_ref=J_RS485_OUT
TBD | HUB_CORE | TBD | HUB_RS485_B_IN | RS485 B | COMM | TBD | TBD | YES | HIGH | NEEDS_ENGINEER_REVIEW | HUB_RS485_002 | Bias network required.; related_open_questions=10; src_ref=J_RS485_IN; dst_ref=U_RS485_PROT_IN
TBD | HUB_CORE | TBD | HUB_RS485_B_OUT | RS485 B | COMM | TBD | TBD | YES | HIGH | NEEDS_ENGINEER_REVIEW | HUB_RS485_005 | Daisy chain downstream.; related_open_questions=10; src_ref=U_RS485_TX; dst_ref=J_RS485_OUT
TBD | NODE_CORE | TBD | NODE_RS485_B_IN | RS485 B | COMM | TBD | TBD | YES | HIGH | NEEDS_ENGINEER_REVIEW | NODE_RS485_002 | Bias network required.; related_open_questions=10; src_ref=J_RS485_IN; dst_ref=U_RS485_PROT_IN
TBD | NODE_CORE | TBD | NODE_RS485_B_OUT | RS485 B | COMM | TBD | TBD | YES | HIGH | NEEDS_ENGINEER_REVIEW | NODE_RS485_004 | Daisy chain downstream.; related_open_questions=10; src_ref=U_RS485_TX; dst_ref=J_RS485_OUT
TBD | MOTOR_CONTROLLER | TBD | MC_RS485_B_IN | RS485 B | COMM | TBD | TBD | YES | HIGH | NEEDS_ENGINEER_REVIEW | MC_RS485_002 | Bias network required.; related_open_questions=10; src_ref=J_RS485_IN; dst_ref=U_RS485_PROT_IN
TBD | MOTOR_CONTROLLER | TBD | MC_RS485_B_OUT | RS485 B | COMM | TBD | TBD | YES | HIGH | NEEDS_ENGINEER_REVIEW | MC_RS485_004 | Daisy chain downstream.; related_open_questions=10; src_ref=U_RS485_TX; dst_ref=J_RS485_OUT
TBD | NODE_CORE | TBD | NODE_RS485_LOCAL_A | RS485 local A | COMM | TBD | TBD | YES | HIGH | NEEDS_ENGINEER_REVIEW | NODE_RS485_005 | Local expansion port.; related_open_questions=10; src_ref=U_RS485_LOCAL; dst_ref=J_RS485_LOCAL
TBD | NODE_CORE | TBD | NODE_RS485_LOCAL_B | RS485 local B | COMM | TBD | TBD | YES | HIGH | NEEDS_ENGINEER_REVIEW | NODE_RS485_006 | Local expansion port.; related_open_questions=10; src_ref=U_RS485_LOCAL; dst_ref=J_RS485_LOCAL
TBD | HUB_CORE | TBD | HUB_LORA_UART_TX | LoRa UART TX | LORA | TBD | TBD | YES | HIGH | NEEDS_ENGINEER_REVIEW | HUB_LORA_003 | Define final MCU GPIO during schematic capture.; related_open_questions=10; src_ref=U_MCU; dst_ref=J_LORA_BAY
TBD | NODE_CORE | TBD | NODE_LORA_UART_TX | LoRa UART TX | LORA | TBD | TBD | YES | HIGH | NEEDS_ENGINEER_REVIEW | NODE_LORA_003 | Define final MCU GPIO during schematic capture.; related_open_questions=10; src_ref=U_MCU; dst_ref=J_LORA_BAY
TBD | HUB_CORE | TBD | HUB_LORA_UART_RX | LoRa UART RX | LORA | TBD | TBD | YES | HIGH | NEEDS_ENGINEER_REVIEW | HUB_LORA_004 | Define final MCU GPIO during schematic capture.; related_open_questions=10; src_ref=U_MCU; dst_ref=J_LORA_BAY
TBD | NODE_CORE | TBD | NODE_LORA_UART_RX | LoRa UART RX | LORA | TBD | TBD | YES | HIGH | NEEDS_ENGINEER_REVIEW | NODE_LORA_004 | Define final MCU GPIO during schematic capture.; related_open_questions=10; src_ref=U_MCU; dst_ref=J_LORA_BAY
TBD | HUB_CORE | TBD | HUB_LORA_3V3 | LoRa 3V3 | LORA_POWER | TBD | TBD | YES | HIGH | NEEDS_ENGINEER_REVIEW | HUB_LORA_001 | Required when LoRa module is installed.; related_open_questions=10; src_ref=U_LDO5_3V3; dst_ref=J_LORA_BAY
TBD | NODE_CORE | TBD | NODE_LORA_3V3 | LoRa 3V3 | LORA_POWER | TBD | TBD | YES | HIGH | NEEDS_ENGINEER_REVIEW | NODE_LORA_001 | Required when LoRa module is installed.; related_open_questions=10; src_ref=U_LDO5_3V3; dst_ref=J_LORA_BAY
TBD | HUB_CORE | TBD | HUB_LORA_GND | LoRa GND | LORA_POWER | TBD | TBD | YES | HIGH | NEEDS_ENGINEER_REVIEW | HUB_LORA_002 | Required when LoRa module is installed.; related_open_questions=10; src_ref=GNDP; dst_ref=J_LORA_BAY
TBD | NODE_CORE | TBD | NODE_LORA_GND | LoRa GND | LORA_POWER | TBD | TBD | YES | HIGH | NEEDS_ENGINEER_REVIEW | NODE_LORA_002 | Required when LoRa module is installed.; related_open_questions=10; src_ref=GNDP; dst_ref=J_LORA_BAY
TBD | MOTOR_CONTROLLER | TBD | MC_START_CMD | START_CMD | MOTOR_CTRL | TBD | TBD | YES | HIGH | NEEDS_ENGINEER_REVIEW | MC_STARTER_001 | Define final voltage with panel interface.; related_open_questions=10; src_ref=U_STRT_IO; dst_ref=J_STARTER
TBD | MOTOR_CONTROLLER | TBD | MC_START_COM | START_COM | MOTOR_CTRL | TBD | TBD | YES | HIGH | NEEDS_ENGINEER_REVIEW | MC_STARTER_002 | Starter common return.; related_open_questions=10; src_ref=J_STARTER; dst_ref=U_STRT_IO
TBD | MOTOR_CONTROLLER | TBD | MC_FB_RUN | FB_RUN | MOTOR_CTRL | TBD | TBD | YES | HIGH | NEEDS_ENGINEER_REVIEW | MC_STARTER_003 | Contactor run status.; related_open_questions=10; src_ref=J_STARTER; dst_ref=U_STRT_IO
TBD | MOTOR_CONTROLLER | TBD | MC_FB_FAULT | FB_FAULT | MOTOR_CTRL | TBD | TBD | YES | HIGH | NEEDS_ENGINEER_REVIEW | MC_STARTER_004 | Overload/fault input.; related_open_questions=10; src_ref=J_STARTER; dst_ref=U_STRT_IO
TBD | HUB_CORE | TBD | HUB_VALVE_CH1_OUT | Valve CH1 output | VALVE | TBD | TBD | YES | MEDIUM | NEEDS_ENGINEER_REVIEW | HUB_VALVE_001 | Include flyback diode and clamp per channel.; related_open_questions=10; src_ref=U_DRV_CH1; dst_ref=J_VALVE
TBD | NODE_CORE | TBD | NODE_VALVE_CH1_OUT | Valve CH1 output | VALVE | TBD | TBD | YES | MEDIUM | NEEDS_ENGINEER_REVIEW | NODE_VALVE_001 | Include current sense where implemented.; related_open_questions=10; src_ref=U_DRV_CH1; dst_ref=J_VALVE
TBD | HUB_CORE | TBD | HUB_VALVE_CH2_OUT | Valve CH2 output | VALVE | TBD | TBD | YES | MEDIUM | NEEDS_ENGINEER_REVIEW | HUB_VALVE_002 | Channel 2 output.; related_open_questions=10; src_ref=U_DRV_CH2; dst_ref=J_VALVE
TBD | NODE_CORE | TBD | NODE_VALVE_CH2_OUT | Valve CH2 output | VALVE | TBD | TBD | YES | MEDIUM | NEEDS_ENGINEER_REVIEW | NODE_VALVE_002 | Channel 2 output.; related_open_questions=10; src_ref=U_DRV_CH2; dst_ref=J_VALVE
TBD | HUB_CORE | TBD | HUB_VALVE_CH3_OUT | Valve CH3 output | VALVE | TBD | TBD | YES | MEDIUM | NEEDS_ENGINEER_REVIEW | HUB_VALVE_003 | Channel 3 output.; related_open_questions=10; src_ref=U_DRV_CH3; dst_ref=J_VALVE
TBD | NODE_CORE | TBD | NODE_VALVE_CH3_OUT | Valve CH3 output | VALVE | TBD | TBD | YES | MEDIUM | NEEDS_ENGINEER_REVIEW | NODE_VALVE_003 | Channel 3 output.; related_open_questions=10; src_ref=U_DRV_CH3; dst_ref=J_VALVE
TBD | HUB_CORE | TBD | HUB_VALVE_CH4_OUT | Valve CH4 output | VALVE | TBD | TBD | YES | MEDIUM | NEEDS_ENGINEER_REVIEW | HUB_VALVE_004 | Channel 4 output.; related_open_questions=10; src_ref=U_DRV_CH4; dst_ref=J_VALVE
TBD | NODE_CORE | TBD | NODE_VALVE_CH4_OUT | Valve CH4 output | VALVE | TBD | TBD | YES | MEDIUM | NEEDS_ENGINEER_REVIEW | NODE_VALVE_004 | Channel 4 output.; related_open_questions=10; src_ref=U_DRV_CH4; dst_ref=J_VALVE
TBD | HUB_CORE | TBD | HUB_VALVE_CH5_OUT | Valve CH5 output | VALVE | TBD | TBD | YES | MEDIUM | NEEDS_ENGINEER_REVIEW | HUB_VALVE_005 | Channel 5 output.; related_open_questions=10; src_ref=U_DRV_CH5; dst_ref=J_VALVE
TBD | NODE_CORE | TBD | NODE_VALVE_CH5_OUT | Valve CH5 output | VALVE | TBD | TBD | YES | MEDIUM | NEEDS_ENGINEER_REVIEW | NODE_VALVE_005 | Channel 5 output.; related_open_questions=10; src_ref=U_DRV_CH5; dst_ref=J_VALVE
TBD | HUB_CORE | TBD | HUB_VALVE_CH6_OUT | Valve CH6 output | VALVE | TBD | TBD | YES | MEDIUM | NEEDS_ENGINEER_REVIEW | HUB_VALVE_006 | Channel 6 output.; related_open_questions=10; src_ref=U_DRV_CH6; dst_ref=J_VALVE
TBD | NODE_CORE | TBD | NODE_VALVE_CH6_OUT | Valve CH6 output | VALVE | TBD | TBD | YES | MEDIUM | NEEDS_ENGINEER_REVIEW | NODE_VALVE_006 | Channel 6 output.; related_open_questions=10; src_ref=U_DRV_CH6; dst_ref=J_VALVE
TBD | HUB_CORE | TBD | HUB_VALVE_RET | Valve return | VALVE | TBD | TBD | YES | MEDIUM | NEEDS_ENGINEER_REVIEW | HUB_VALVE_007 | Common return.; related_open_questions=10; src_ref=J_VALVE; dst_ref=GNDP
TBD | NODE_CORE | TBD | NODE_VALVE_RET | Valve return | VALVE | TBD | TBD | YES | MEDIUM | NEEDS_ENGINEER_REVIEW | NODE_VALVE_007 | Common return.; related_open_questions=10; src_ref=J_VALVE; dst_ref=GNDP
TBD | HUB_CORE | TBD | HUB_SENS_CH1_SIG | CH1 signal | SENSOR | TBD | TBD | YES | MEDIUM | NEEDS_ENGINEER_REVIEW | HUB_SENSOR_001 | Supports DI/Pulse/0-10V/4-20mA per firmware config.; related_open_questions=10; src_ref=J_SENSOR; dst_ref=U_AFE
TBD | NODE_CORE | TBD | NODE_SENS_CH1_SIG | CH1 signal | SENSOR | TBD | TBD | YES | MEDIUM | NEEDS_ENGINEER_REVIEW | NODE_SENSOR_001 | Node channel 1.; related_open_questions=10; src_ref=J_SENSOR; dst_ref=U_AFE
TBD | HUB_CORE | TBD | HUB_SENS_CH1_RET | CH1 return | SENSOR | TBD | TBD | YES | MEDIUM | NEEDS_ENGINEER_REVIEW | HUB_SENSOR_002 | Return/reference.; related_open_questions=10; src_ref=J_SENSOR; dst_ref=U_AFE
TBD | NODE_CORE | TBD | NODE_SENS_CH1_RET | CH1 return | SENSOR | TBD | TBD | YES | MEDIUM | NEEDS_ENGINEER_REVIEW | NODE_SENSOR_002 | Node channel 1 return.; related_open_questions=10; src_ref=J_SENSOR; dst_ref=U_AFE
TBD | HUB_CORE | TBD | HUB_SENS_CH2_SIG | CH2 signal | SENSOR | TBD | TBD | YES | MEDIUM | NEEDS_ENGINEER_REVIEW | HUB_SENSOR_003 | Channel 2 input.; related_open_questions=10; src_ref=J_SENSOR; dst_ref=U_AFE
TBD | NODE_CORE | TBD | NODE_SENS_CH2_SIG | CH2 signal | SENSOR | TBD | TBD | YES | MEDIUM | NEEDS_ENGINEER_REVIEW | NODE_SENSOR_003 | Node channel 2.; related_open_questions=10; src_ref=J_SENSOR; dst_ref=U_AFE
TBD | HUB_CORE | TBD | HUB_SENS_CH2_RET | CH2 return | SENSOR | TBD | TBD | YES | MEDIUM | NEEDS_ENGINEER_REVIEW | HUB_SENSOR_004 | Channel 2 return.; related_open_questions=10; src_ref=J_SENSOR; dst_ref=U_AFE
TBD | NODE_CORE | TBD | NODE_SENS_CH2_RET | CH2 return | SENSOR | TBD | TBD | YES | MEDIUM | NEEDS_ENGINEER_REVIEW | NODE_SENSOR_004 | Node channel 2 return.; related_open_questions=10; src_ref=J_SENSOR; dst_ref=U_AFE
TBD | HUB_CORE | TBD | HUB_SENS_CH3_SIG | CH3 signal | SENSOR | TBD | TBD | YES | MEDIUM | NEEDS_ENGINEER_REVIEW | HUB_SENSOR_005 | Channel 3 input.; related_open_questions=10; src_ref=J_SENSOR; dst_ref=U_AFE
TBD | NODE_CORE | TBD | NODE_SENS_CH3_SIG | CH3 signal | SENSOR | TBD | TBD | YES | MEDIUM | NEEDS_ENGINEER_REVIEW | NODE_SENSOR_005 | Node channel 3.; related_open_questions=10; src_ref=J_SENSOR; dst_ref=U_AFE
TBD | HUB_CORE | TBD | HUB_SENS_CH3_RET | CH3 return | SENSOR | TBD | TBD | YES | MEDIUM | NEEDS_ENGINEER_REVIEW | HUB_SENSOR_006 | Channel 3 return.; related_open_questions=10; src_ref=J_SENSOR; dst_ref=U_AFE
TBD | NODE_CORE | TBD | NODE_SENS_CH3_RET | CH3 return | SENSOR | TBD | TBD | YES | MEDIUM | NEEDS_ENGINEER_REVIEW | NODE_SENSOR_006 | Node channel 3 return.; related_open_questions=10; src_ref=J_SENSOR; dst_ref=U_AFE
TBD | HUB_CORE | TBD | HUB_SENS_CH4_SIG | CH4 signal | SENSOR | TBD | TBD | YES | MEDIUM | NEEDS_ENGINEER_REVIEW | HUB_SENSOR_007 | Channel 4 input.; related_open_questions=10; src_ref=J_SENSOR; dst_ref=U_AFE
TBD | NODE_CORE | TBD | NODE_SENS_CH4_SIG | CH4 signal | SENSOR | TBD | TBD | YES | MEDIUM | NEEDS_ENGINEER_REVIEW | NODE_SENSOR_007 | Node channel 4.; related_open_questions=10; src_ref=J_SENSOR; dst_ref=U_AFE
TBD | HUB_CORE | TBD | HUB_SENS_CH4_RET | CH4 return | SENSOR | TBD | TBD | YES | MEDIUM | NEEDS_ENGINEER_REVIEW | HUB_SENSOR_008 | Channel 4 return.; related_open_questions=10; src_ref=J_SENSOR; dst_ref=U_AFE
TBD | NODE_CORE | TBD | NODE_SENS_CH4_RET | CH4 return | SENSOR | TBD | TBD | YES | MEDIUM | NEEDS_ENGINEER_REVIEW | NODE_SENSOR_008 | Node channel 4 return.; related_open_questions=10; src_ref=J_SENSOR; dst_ref=U_AFE
TBD | HUB_CORE | TBD | HUB_SENS_CH5_SIG | CH5 signal | SENSOR | TBD | TBD | YES | MEDIUM | NEEDS_ENGINEER_REVIEW | HUB_SENSOR_009 | Channel 5 input.; related_open_questions=10; src_ref=J_SENSOR; dst_ref=U_AFE
TBD | NODE_CORE | TBD | NODE_SENS_CH5_SIG | CH5 signal | SENSOR | TBD | TBD | YES | MEDIUM | NEEDS_ENGINEER_REVIEW | NODE_SENSOR_009 | Node channel 5.; related_open_questions=10; src_ref=J_SENSOR; dst_ref=U_AFE
TBD | HUB_CORE | TBD | HUB_SENS_CH5_RET | CH5 return | SENSOR | TBD | TBD | YES | MEDIUM | NEEDS_ENGINEER_REVIEW | HUB_SENSOR_010 | Channel 5 return.; related_open_questions=10; src_ref=J_SENSOR; dst_ref=U_AFE
TBD | NODE_CORE | TBD | NODE_SENS_CH5_RET | CH5 return | SENSOR | TBD | TBD | YES | MEDIUM | NEEDS_ENGINEER_REVIEW | NODE_SENSOR_010 | Node channel 5 return.; related_open_questions=10; src_ref=J_SENSOR; dst_ref=U_AFE
TBD | HUB_CORE | TBD | HUB_SENS_CH6_SIG | CH6 signal | SENSOR | TBD | TBD | YES | MEDIUM | NEEDS_ENGINEER_REVIEW | HUB_SENSOR_011 | Channel 6 input.; related_open_questions=10; src_ref=J_SENSOR; dst_ref=U_AFE
TBD | NODE_CORE | TBD | NODE_SENS_CH6_SIG | CH6 signal | SENSOR | TBD | TBD | YES | MEDIUM | NEEDS_ENGINEER_REVIEW | NODE_SENSOR_011 | Node channel 6.; related_open_questions=10; src_ref=J_SENSOR; dst_ref=U_AFE
TBD | HUB_CORE | TBD | HUB_SENS_CH6_RET | CH6 return | SENSOR | TBD | TBD | YES | MEDIUM | NEEDS_ENGINEER_REVIEW | HUB_SENSOR_012 | Channel 6 return.; related_open_questions=10; src_ref=J_SENSOR; dst_ref=U_AFE
TBD | NODE_CORE | TBD | NODE_SENS_CH6_RET | CH6 return | SENSOR | TBD | TBD | YES | MEDIUM | NEEDS_ENGINEER_REVIEW | NODE_SENSOR_012 | Node channel 6 return.; related_open_questions=10; src_ref=J_SENSOR; dst_ref=U_AFE
TBD | ALL | TBD | LED_PWR_DRV | LED_PWR | LED | TBD | TBD | NO | LOW | NEEDS_ENGINEER_REVIEW | LED_COMMON_PWR_001 | Low-current indicator.; related_open_questions=10; src_ref=U_MCU; dst_ref=D_PWR
TBD | ALL | TBD | LED_LINK_DRV | LED_LINK | LED | TBD | TBD | NO | LOW | NEEDS_ENGINEER_REVIEW | LED_COMMON_LINK_001 | Comms indicator.; related_open_questions=10; src_ref=U_MCU; dst_ref=D_LINK
TBD | MOTOR_CONTROLLER | TBD | LED_FAULT_DRV | LED_FAULT | LED | TBD | TBD | NO | LOW | NEEDS_ENGINEER_REVIEW | LED_MC_FAULT_001 | Recommended optional fault indicator.; related_open_questions=10; src_ref=U_MCU; dst_ref=D_FLT

## Footprint_Library_Map
component_id | manufacturer | mpn | device_id | category | footprint_name | package_name | library_name | model_3d | alternate_parts | population_status | review_status | notes
CMP_BT_RADIO_INTEGRATED | Integrated | Integrated | HUB_CORE | RF | N/A_INTEGRATED_IN_MCU | INTEGRATED_IN_ESP32S3 | N/A | N/A | TBD | BASELINE_REVIEW | N/A | From BOM; CAD fields set to TBD unless explicitly defined in workbook.
CMP_CELLULAR_ANTENNA | Taoglas | TG.30.8113 | HUB_CORE | RF | ANTENNA_FLEX_FPC_EXTERNAL | FPC_ANTENNA_EXTERNAL | N/A | N/A | TBD | PROVISIONAL_REVIEW | N/A | From BOM; CAD fields set to TBD unless explicitly defined in workbook.
CMP_CELLULAR_MODEM_4G | Quectel | EG915U-CN | HUB_CORE | COMMUNICATION | Quectel_EG915U-CN_LCC-66 | LCC-66_MODULE_27.6x22.8mm | SWA_Custom | PENDING_PCB_ENGINEER | TBD | PROVISIONAL_REVIEW | PENDING_PCB_REVIEW | Changed EG915U-EU->EG915U-CN (2026-07-01) for India bands B40/B41; same EG915U series LCC-66 package, pin/footprint compatible - confirm vs EG915U-CN datasheet before fab.
CMP_CONN_M12A_4P_PWR12_PANEL | TE Connectivity | T4141412041-000 | HUB_CORE | CONNECTOR | TE_M12A_4P_T4141412041_Panel | M12_PANEL_MOUNT_4P | Connector_TE-Connectivity | PENDING_PCB_ENGINEER | Phoenix Contact: 1419756; Amphenol LTW: M12A-04PMMP-SF8001 | PROVISIONAL_REVIEW | PENDING_PCB_REVIEW | From BOM; CAD fields set to TBD unless explicitly defined in workbook. US alternates linked.
CMP_CONN_M12A_5P_RS485_PANEL | TE Connectivity | T4141412051-000 | HUB_CORE | CONNECTOR | TE_M12A_5P_T4141412051_Panel | M12_PANEL_MOUNT_5P | Connector_TE-Connectivity | PENDING_PCB_ENGINEER | Phoenix Contact: 1419758; Amphenol LTW: M12A-05PMMP-SF8001 | PROVISIONAL_REVIEW | PENDING_PCB_REVIEW | From BOM; CAD fields set to TBD unless explicitly defined in workbook. US alternates linked.
CMP_CONN_SMA_BULKHEAD | Amphenol RF | 132134 | HUB_CORE | CONNECTOR | Connector_Coaxial_SMA_Bulkhead | SMA_BULKHEAD_PANEL | Connector_Coaxial | PENDING_PCB_ENGINEER | TBD | OPTIONAL_LORA_REVIEW | PENDING_PCB_REVIEW | From BOM; CAD fields set to TBD unless explicitly defined in workbook.
CMP_CONN_TERM_6CH_SENSOR | Phoenix Contact | 1840409 | HUB_CORE | CONNECTOR | Phoenix_MC_1.5-GF-3.5_1x06_P3.5mm | THT_TERMINAL_1x06_P3.5mm | Connector_Phoenix_MC | ${KICAD6_3DMODEL_DIR}/Connector_Phoenix_MC.3dshapes/Phoenix_MC_1.5-GF-3.5_1x06_P3.5mm_Vertical.wrl | Wurth Elektronik: 691216710002; Molex: 395300006 | PROVISIONAL_REVIEW | PENDING_PCB_REVIEW | 2026-07-01: placed 2x per board (12 poles) - adds 4-20mA loop supply + GND.
CMP_CONN_TERM_6CH_VALVE | Phoenix Contact | 1840412 | HUB_CORE | CONNECTOR | Phoenix_MC_1.5-GF-3.5_1x06_P3.5mm | THT_TERMINAL_1x06_P3.5mm | Connector_Phoenix_MC | ${KICAD6_3DMODEL_DIR}/Connector_Phoenix_MC.3dshapes/Phoenix_MC_1.5-GF-3.5_1x06_P3.5mm_Vertical.wrl | Wurth Elektronik: 691216710002; Molex: 395300006 | PROVISIONAL_REVIEW | PENDING_PCB_REVIEW | 2026-07-01: placed 2x per board (12 poles = 6 valve pairs) for H-bridge latching drive.
CMP_CONN_TERM_STARTER_IO | Phoenix Contact | 1777992 | MOTOR_CONTROLLER | CONNECTOR | Phoenix_MC_1.5-GF-3.5_1x10_P3.5mm | THT_TERMINAL_1x10_P3.5mm | Connector_Phoenix_MC | ${KICAD6_3DMODEL_DIR}/Connector_Phoenix_MC.3dshapes/Phoenix_MC_1.5-GF-3.5_1x10_P3.5mm_Vertical.wrl | TBD | PROVISIONAL_REVIEW | PENDING_PCB_REVIEW | From BOM; CAD fields set to TBD unless explicitly defined in workbook.
CMP_EFUSE_UVLO_OVP | Texas Instruments | TPS26600PWPR | HUB_CORE | PROTECTION | Texas_Instruments_HTSSOP-16_PowerPad | HTSSOP-16 | Package_SO | ${KICAD6_3DMODEL_DIR}/Package_SO.3dshapes/HTSSOP-16.wrl | TBD | PROVISIONAL_REVIEW | PENDING_PCB_REVIEW | From BOM; CAD fields set to TBD unless explicitly defined in workbook.
CMP_ESD_ARRAY | Nexperia | PESD2CANFD24VTQ | HUB_CORE | PROTECTION | SOT-363_SC-70-6 | SOT-363_SC70-6 | Package_SOT-23 | ${KICAD6_3DMODEL_DIR}/Package_SOT-23.3dshapes/SOT-363.wrl | TBD | PROVISIONAL_REVIEW | PENDING_PCB_REVIEW | From BOM; CAD fields set to TBD unless explicitly defined in workbook.
CMP_INPUT_FUSE_PTC | Bourns | MF-R110 | HUB_CORE | PROTECTION | Fuse_1210_3225Metric | SMD_1210 | Fuse | ${KICAD6_3DMODEL_DIR}/Fuse.3dshapes/Fuse_1210_3225Metric.wrl | TBD | PROVISIONAL_REVIEW | PENDING_PCB_REVIEW | From BOM; CAD fields set to TBD unless explicitly defined in workbook.
CMP_INPUT_TVS | Littelfuse | SMBJ24A | HUB_CORE | PROTECTION | D_SMB | DO-214AA_SMB | Diode_SMD | ${KICAD6_3DMODEL_DIR}/Diode_SMD.3dshapes/D_SMB.wrl | TBD | PROVISIONAL_REVIEW | PENDING_PCB_REVIEW | From BOM; CAD fields set to TBD unless explicitly defined in workbook.
CMP_LED_FAULT | Kingbright | APT1608SURCK | MOTOR_CONTROLLER | UI_INDICATOR | LED_0603_1608Metric | SMD_0603 | LED_SMD | ${KICAD6_3DMODEL_DIR}/LED_SMD.3dshapes/LED_0603_1608Metric.wrl | TBD | RECOMMENDED_REVIEW | PENDING_PCB_REVIEW | From BOM; CAD fields set to TBD unless explicitly defined in workbook.
CMP_LED_LINK | Kingbright | APT1608SYCK | HUB_CORE | UI_INDICATOR | LED_0603_1608Metric | SMD_0603 | LED_SMD | ${KICAD6_3DMODEL_DIR}/LED_SMD.3dshapes/LED_0603_1608Metric.wrl | TBD | PROVISIONAL_REVIEW | PENDING_PCB_REVIEW | From BOM; CAD fields set to TBD unless explicitly defined in workbook.
CMP_LED_PWR | Kingbright | APT1608QBC-D | HUB_CORE | UI_INDICATOR | LED_0603_1608Metric | SMD_0603 | LED_SMD | ${KICAD6_3DMODEL_DIR}/LED_SMD.3dshapes/LED_0603_1608Metric.wrl | TBD | PROVISIONAL_REVIEW | PENDING_PCB_REVIEW | From BOM; CAD fields set to TBD unless explicitly defined in workbook.
CMP_LED_RESISTOR_NET | Yageo | RC0603FR-071KL | HUB_CORE | UI_INDICATOR | R_0603_1608Metric | SMD_0603 | Resistor_SMD | ${KICAD6_3DMODEL_DIR}/Resistor_SMD.3dshapes/R_0603_1608Metric.wrl | TBD | PROVISIONAL_REVIEW | PENDING_PCB_REVIEW | From BOM; CAD fields set to TBD unless explicitly defined in workbook.
CMP_LED_STATUS | Kingbright | APT1608SGC | HUB_CORE | UI_INDICATOR | LED_0603_1608Metric | SMD_0603 | LED_SMD | ${KICAD6_3DMODEL_DIR}/LED_SMD.3dshapes/LED_0603_1608Metric.wrl | TBD | RECOMMENDED_REVIEW | PENDING_PCB_REVIEW | From BOM; CAD fields set to TBD unless explicitly defined in workbook.
CMP_LORA_MODULE_IN865 | RAKwireless | RAK3172 | LORA_MODULE_ADDON | RF_MODULE | RAK3172_SIP_2x11_P2.0mm | SIP_22P_2x11_P2.0MM | SWA_Custom | PENDING_PCB_ENGINEER | Seeed: Wio-E5; LilyGO: T3-S3-LR1110 | OPTIONAL_LORA_REVIEW | PENDING_PCB_REVIEW | From BOM; CAD fields set to TBD unless explicitly defined in workbook. US alternates linked.
CMP_MATE_M12A_4P_PWR12_CABLE | Phoenix Contact | 1408872 | TEST_FIELD_KIT | TEST_ACCESSORY | N/A | EXTERNAL_CABLE_M12A_4P | N/A | N/A | TBD | PROVISIONAL_REVIEW | N/A | From BOM; CAD fields set to TBD unless explicitly defined in workbook.
CMP_MATE_M12A_5P_RS485_CABLE | Phoenix Contact | 1408860 | TEST_FIELD_KIT | TEST_ACCESSORY | N/A | EXTERNAL_CABLE_M12A_5P | N/A | N/A | TBD | PROVISIONAL_REVIEW | N/A | From BOM; CAD fields set to TBD unless explicitly defined in workbook.
CMP_MATE_TERM_6CH_SENSOR_PLUG | Phoenix Contact | 1757242 | TEST_FIELD_KIT | TEST_ACCESSORY | N/A | EXTERNAL_PLUG_6P_3.5MM | N/A | N/A | TBD | PROVISIONAL_REVIEW | N/A | From BOM; CAD fields set to TBD unless explicitly defined in workbook.
CMP_MATE_TERM_6CH_VALVE_PLUG | Phoenix Contact | 1757243 | TEST_FIELD_KIT | TEST_ACCESSORY | N/A | EXTERNAL_PLUG_6P_3.5MM | N/A | N/A | TBD | PROVISIONAL_REVIEW | N/A | From BOM; CAD fields set to TBD unless explicitly defined in workbook.
CMP_MATE_TERM_STARTER_IO_PLUG | Phoenix Contact | 1777976 | TEST_FIELD_KIT | TEST_ACCESSORY | N/A | EXTERNAL_PLUG_10P_3.5MM | N/A | N/A | TBD | PROVISIONAL_REVIEW | N/A | From BOM; CAD fields set to TBD unless explicitly defined in workbook.
CMP_MCU_ESP32S3 | Espressif | ESP32-S3-WROOM-1-N16R8 | HUB_CORE | MCU | ESP32-S3-WROOM-1 | MODULE_LGA_38P_18x20mm | RF_Module | ${KICAD6_3DMODEL_DIR}/RF_Module.3dshapes/ESP32-S3-WROOM-1.wrl | Espressif: ESP32-S3-WROOM-1-N8R2; Espressif: ESP32-S3-WROOM-1-N16R8V | PROVISIONAL_REVIEW | PENDING_PCB_REVIEW | From BOM; CAD fields set to TBD unless explicitly defined in workbook. US alternates linked.
CMP_MICROSD_SLOT | Molex | 1040310811 | HUB_CORE | STORAGE | Molex_MicroSD_1040310811 | SMD_MICROSD_PUSH-PUSH | Connector_Card | PENDING_PCB_ENGINEER | TBD | PROVISIONAL_REVIEW | PENDING_PCB_REVIEW | From BOM; CAD fields set to TBD unless explicitly defined in workbook.
CMP_MOTOR_IO_ISOLATOR | Broadcom | ACPL-247-500E | MOTOR_CONTROLLER | PROTECTION | SOIC-8_3.9x4.9mm_P1.27mm | SOIC-8 | Package_SO | ${KICAD6_3DMODEL_DIR}/Package_SO.3dshapes/SOIC-8_3.9x4.9mm_P1.27mm.wrl | TBD | PROVISIONAL_REVIEW | PENDING_PCB_REVIEW | From BOM; CAD fields set to TBD unless explicitly defined in workbook.
CMP_POLARITY_PROTECT | Infineon | IPD50N06S4L-16 | HUB_CORE | PROTECTION | DPAK_TO-252-3_Vertical | TO-252-3_DPAK | Package_TO_SOT_SMD | ${KICAD6_3DMODEL_DIR}/Package_TO_SOT_SMD.3dshapes/DPAK-3_Vertical.wrl | TBD | PROVISIONAL_REVIEW | PENDING_PCB_REVIEW | From BOM; CAD fields set to TBD unless explicitly defined in workbook.
CMP_REGULATOR_12V_TO_5V | Texas Instruments | TPS54531DDAR | HUB_CORE | POWER | SOIC-8_3.9x4.9mm_P1.27mm_PowerPad | SOIC-8_EP | Package_SO | ${KICAD6_3DMODEL_DIR}/Package_SO.3dshapes/SOIC-8_3.9x4.9mm_P1.27mm.wrl | Texas Instruments: LM2596S-5.0/NOPB; Monolithic Power Systems: MP1584EN-LF-Z | PROVISIONAL_REVIEW | PENDING_PCB_REVIEW | From BOM; CAD fields set to TBD unless explicitly defined in workbook. US alternates linked.
CMP_REGULATOR_5V_TO_3V3 | Texas Instruments | TPS563201DDCR | HUB_CORE | POWER | SOT-23-6_1.6x2.9mm_P0.95mm | SOT-23-6 | Package_TO_SOT_SMD | ${KICAD6_3DMODEL_DIR}/Package_TO_SOT_SMD.3dshapes/SOT-23-6.wrl | Texas Instruments: TPS562201DDCR (2A, pin-compatible); Texas Instruments: TPS563208DDCR (low-ripple, pin-compatible) | PROVISIONAL_REVIEW | PENDING_PCB_REVIEW | Changed LDO TLV76733 (SOT-23-5) -> buck TPS563201DDCR (SOT-23-6) 2026-07-01 for thermal/brownout headroom. Buck REQUIRES support passives (2.2uH inductor + feedback divider + output cap) added at schematic capture - same convention as 12V->5V buck.
CMP_RS485_BIAS_NET | Vishay | CRCW0603680RFKEA | HUB_CORE | COMMUNICATION | R_0603_1608Metric | SMD_0603 | Resistor_SMD | ${KICAD6_3DMODEL_DIR}/Resistor_SMD.3dshapes/R_0603_1608Metric.wrl | TBD | PROVISIONAL_REVIEW | PENDING_PCB_REVIEW | From BOM; CAD fields set to TBD unless explicitly defined in workbook.
CMP_RS485_CMC | Wurth Elektronik | 744232090 | HUB_CORE | COMMUNICATION | L_1210_3225Metric | SMD_1210 | Inductor_SMD | ${KICAD6_3DMODEL_DIR}/Inductor_SMD.3dshapes/L_1210_3225Metric.wrl | TBD | PROVISIONAL_REVIEW | PENDING_PCB_REVIEW | From BOM; CAD fields set to TBD unless explicitly defined in workbook.
CMP_RS485_ISO_DCDC | Murata | NXE1S0505MC | HUB_CORE | COMMUNICATION | Murata_NXE1S0505MC_SIP-7_P2.54mm | SIP-7_P2.54mm | SWA_Custom | PENDING_PCB_ENGINEER | TBD | PROVISIONAL_REVIEW | PENDING_PCB_REVIEW | From BOM; CAD fields set to TBD unless explicitly defined in workbook.
CMP_RS485_ISOLATOR | Texas Instruments | ISO1410BDWR | HUB_CORE | COMMUNICATION | SOIC-16_3.9x9.9mm_P1.27mm | SOIC-16 | Package_SO | ${KICAD6_3DMODEL_DIR}/Package_SO.3dshapes/SOIC-16_3.9x9.9mm_P1.27mm.wrl | TBD | PROVISIONAL_REVIEW | PENDING_PCB_REVIEW | From BOM; CAD fields set to TBD unless explicitly defined in workbook.
CMP_RS485_LINE_PROTECT | Littelfuse | SM712-02HTG | HUB_CORE | PROTECTION | SOT-23-6_1.65x3mm_P0.95mm | SOT-23-6 | Package_SOT-23 | ${KICAD6_3DMODEL_DIR}/Package_SOT-23.3dshapes/SOT-23-6.wrl | TBD | PROVISIONAL_REVIEW | PENDING_PCB_REVIEW | From BOM; CAD fields set to TBD unless explicitly defined in workbook.
CMP_RS485_TERM_SELECT | Vishay | CRCW0603120RFKEA | HUB_CORE | COMMUNICATION | R_0603_1608Metric | SMD_0603 | Resistor_SMD | ${KICAD6_3DMODEL_DIR}/Resistor_SMD.3dshapes/R_0603_1608Metric.wrl | TBD | PROVISIONAL_REVIEW | PENDING_PCB_REVIEW | From BOM; CAD fields set to TBD unless explicitly defined in workbook.
CMP_RS485_TRANSCEIVER | Texas Instruments | THVD1450DR | HUB_CORE | COMMUNICATION | SOIC-8_3.9x4.9mm_P1.27mm | SOIC-8 | Package_SO | ${KICAD6_3DMODEL_DIR}/Package_SO.3dshapes/SOIC-8_3.9x4.9mm_P1.27mm.wrl | Maxim: MAX3485ESA+T; Texas Instruments: SN65HVD1781DR | PROVISIONAL_REVIEW | PENDING_PCB_REVIEW | From BOM; CAD fields set to TBD unless explicitly defined in workbook. US alternates linked.
CMP_RTC_BACKUP | Eaton | KVR-5R0C105-R | HUB_CORE | TIMING | CP_Elna_KVR_D10.0mm_P5.0mm | SMD_SUPERCAP_D10MM | Capacitor_SMD | PENDING_PCB_ENGINEER | TBD | PROVISIONAL_REVIEW | PENDING_PCB_REVIEW | From BOM; CAD fields set to TBD unless explicitly defined in workbook.
CMP_RTC_IC | NXP | PCF8523T/1,118 | HUB_CORE | TIMING | SOIC-8_3.9x4.9mm_P1.27mm | SOIC-8 | Package_SO | ${KICAD6_3DMODEL_DIR}/Package_SO.3dshapes/SOIC-8_3.9x4.9mm_P1.27mm.wrl | TBD | PROVISIONAL_REVIEW | PENDING_PCB_REVIEW | From BOM; CAD fields set to TBD unless explicitly defined in workbook.
CMP_SENSOR_FRONTEND_UNIVERSAL | SWAFarms | SWA-AFE-UNI-6CH (discrete network) | HUB_CORE | ANALOG_FRONTEND | DISCRETE_PER_CHANNEL_NETWORK | DISCRETE (R/C 0805 + jumper) | Device | PENDING_PCB_ENGINEER | TBD | ACTIVE | PENDING_PCB_REVIEW | 2026-07-01: no longer a custom module; discrete network per SENSOR_FRONTEND_SPEC.md.
CMP_SIM_SLOT_NANO | Molex | 1041681620 | HUB_CORE | COMMUNICATION | Molex_1041681620_nanoSIM_Push-Push | SMD_NANOSIM_PUSH-PUSH | Connector_Card | PENDING_PCB_ENGINEER | TBD | PROVISIONAL_REVIEW | PENDING_PCB_REVIEW | From BOM; CAD fields set to TBD unless explicitly defined in workbook.
CMP_SURGE_PROTECTOR | Littelfuse | SMAJ24A | HUB_CORE | PROTECTION | D_SMA | DO-214AC_SMA | Diode_SMD | ${KICAD6_3DMODEL_DIR}/Diode_SMD.3dshapes/D_SMA.wrl | TBD | PROVISIONAL_REVIEW | PENDING_PCB_REVIEW | From BOM; CAD fields set to TBD unless explicitly defined in workbook.
CMP_TEST_SENSOR_FLOW_PULSE | Seeed Studio | 314150005 | TEST_FIELD_KIT | TEST_ACCESSORY | N/A | EXTERNAL_TEST_SENSOR | N/A | N/A | TBD | RECOMMENDED_REVIEW | N/A | From BOM; CAD fields set to TBD unless explicitly defined in workbook.
CMP_TEST_SENSOR_LEVEL_0_10V | Dwyer | 616KD-11-V | TEST_FIELD_KIT | TEST_ACCESSORY | N/A | EXTERNAL_TEST_SENSOR | N/A | N/A | TBD | RECOMMENDED_REVIEW | N/A | From BOM; CAD fields set to TBD unless explicitly defined in workbook.
CMP_TEST_SENSOR_PRESSURE_4_20MA | AutomationDirect | PTLV-4A-15 | TEST_FIELD_KIT | TEST_ACCESSORY | N/A | EXTERNAL_TEST_SENSOR | N/A | N/A | TBD | RECOMMENDED_REVIEW | N/A | From BOM; CAD fields set to TBD unless explicitly defined in workbook.
CMP_TEST_SENSOR_SOIL_MOISTURE_4_20MA | DFRobot | SEN0257 | TEST_FIELD_KIT | TEST_ACCESSORY | N/A | EXTERNAL_TEST_SENSOR | N/A | N/A | TBD | RECOMMENDED_REVIEW | N/A | From BOM; CAD fields set to TBD unless explicitly defined in workbook.
CMP_TEST_SWITCH_FLOAT_DI | Madison | M8000 | TEST_FIELD_KIT | TEST_ACCESSORY | N/A | EXTERNAL_TEST_SENSOR | N/A | N/A | TBD | RECOMMENDED_REVIEW | N/A | From BOM; CAD fields set to TBD unless explicitly defined in workbook.
CMP_TEST_VALVE_SOLENOID_12V | Hunter | 606800 | TEST_FIELD_KIT | TEST_ACCESSORY | N/A | EXTERNAL_TEST_ACTUATOR | N/A | N/A | TBD | RECOMMENDED_REVIEW | N/A | From BOM; CAD fields set to TBD unless explicitly defined in workbook.
CMP_VALVE_CURRENT_SENSE_CH | Bourns | CSS2H-2512R-L100F | HUB_CORE | DRIVER | R_2512_6332Metric | SMD_2512 | Resistor_SMD | ${KICAD6_3DMODEL_DIR}/Resistor_SMD.3dshapes/R_2512_6332Metric.wrl | TBD | OPTIONAL_REVIEW | PENDING_PCB_REVIEW | From BOM; CAD fields set to TBD unless explicitly defined in workbook.
CMP_VALVE_DRIVER_CH | Texas Instruments | DRV8871DDAR | HUB_CORE | DRIVER | SOIC-8_3.9x4.9mm_P1.27mm_PowerPad | HSOP-8 (PowerPAD) | Package_SO | ${KICAD6_3DMODEL_DIR}/Package_SO.3dshapes/SOIC-8_3.9x4.9mm_P1.27mm_PowerPad.wrl | TI DRV8872DDAR (higher current, pin-compatible); TI DRV8876 (integrated current sense) | ACTIVE | PENDING_PCB_REVIEW | Changed from custom SWA-DRV-VALVE-CH to TI DRV8871 H-bridge 2026-07-01 for universal latching+standard solenoid drive.
CMP_VALVE_FLYBACK_DIODE_CH | onsemi | ES1D | HUB_CORE | PROTECTION | D_SMA | DO-214AC_SMA | Diode_SMD | ${KICAD6_3DMODEL_DIR}/Diode_SMD.3dshapes/D_SMA.wrl | TBD | PROVISIONAL_REVIEW | PENDING_PCB_REVIEW | From BOM; CAD fields set to TBD unless explicitly defined in workbook.
CMP_VALVE_GATE_NETWORK_CH | Yageo | RC0603FR-07100RL | HUB_CORE | DRIVER | R_0603_1608Metric | SMD_0603 | Resistor_SMD | ${KICAD6_3DMODEL_DIR}/Resistor_SMD.3dshapes/R_0603_1608Metric.wrl | TBD | PROVISIONAL_REVIEW | PENDING_PCB_REVIEW | From BOM; CAD fields set to TBD unless explicitly defined in workbook.
CMP_VALVE_LINE_CLAMP | Littelfuse | SMBJ33A | HUB_CORE | PROTECTION | D_SMB | DO-214AA_SMB | Diode_SMD | ${KICAD6_3DMODEL_DIR}/Diode_SMD.3dshapes/D_SMB.wrl | TBD | PROVISIONAL_REVIEW | PENDING_PCB_REVIEW | From BOM; CAD fields set to TBD unless explicitly defined in workbook.
CMP_CONN_HDR_LORA_BAY | Wurth Elektronik | 61201121821 |  | CONNECTOR | PinHeader_2x11_P2.0mm_Vertical | THT_2x11_P2.0mm | Connector_PinHeader_2.00mm | ${KICAD6_3DMODEL_DIR}/Connector_PinHeader_2.00mm.3dshapes/PinHeader_2x11_P2.0mm_Vertical.wrl |  | optional | PENDING_PCB_REVIEW | Added Phase 1; mates with RAK3172 LoRa module bay on HUB and NODE boards.
CMP_VALVE_HBRIDGE_SPI_EXPANDER | Microchip | MCP23S17-E/SS | HUB_CORE | DRIVER | SSOP-28_5.3x10.2mm_P0.65mm | SSOP-28 | Package_SO | ${KICAD6_3DMODEL_DIR}/Package_SO.3dshapes/SSOP-28_5.3x10.2mm_P0.65mm.wrl | Microchip MCP23017 (I2C variant) | ACTIVE | PENDING_PCB_REVIEW | Added 2026-07-01; drives 12 H-bridge control lines via SPI
CMP_VALVE_PULSE_BULK_CAP | Panasonic | EEU-FR1E102 | HUB_CORE | POWER | CP_Radial_D10.0mm_P5.00mm | Radial D10mm | Capacitor_THT | ${KICAD6_3DMODEL_DIR}/Capacitor_THT.3dshapes/CP_Radial_D10.0mm_P5.00mm.wrl | Any 1000uF/25V low-ESR equivalent | ACTIVE | PENDING_PCB_REVIEW | Added 2026-07-01; latching pulse energy reservoir
CMP_SENSOR_BURDEN_R | Yageo | RT0805BRD07150RL | HUB_CORE | SENSOR | R_0805_2012Metric | 0805 | Resistor_SMD | ${KICAD6_3DMODEL_DIR}/Resistor_SMD.3dshapes/R_0805_2012Metric.wrl | Any 150ohm 0.1% 25ppm 0805 | ACTIVE | PENDING_PCB_REVIEW | Added 2026-07-01; 4-20mA burden per SENSOR_FRONTEND_SPEC.md
CMP_SENSOR_INPUT_PROTECT | onsemi | BAV99LT1G | HUB_CORE | PROTECTION | SOT-23 | SOT-23 | Package_TO_SOT_SMD | ${KICAD6_3DMODEL_DIR}/Package_TO_SOT_SMD.3dshapes/SOT-23.wrl | Any BAV99 (SOT-23 dual switching diode) | ACTIVE | PENDING_PCB_REVIEW | Added 2026-07-01; ADC input clamp per SENSOR_FRONTEND_SPEC.md
CMP_SENSOR_MODE_SELECT | Wurth Elektronik | 61300311121 | HUB_CORE | SENSOR | PinHeader_1x03_P2.54mm_Vertical | 1x03_2.54mm | Connector_PinHeader_2.54mm | ${KICAD6_3DMODEL_DIR}/Connector_PinHeader_2.54mm.3dshapes/PinHeader_1x03_P2.54mm_Vertical.wrl | Any 1x3 2.54mm header + shunt | ACTIVE | PENDING_PCB_REVIEW | Added 2026-07-01; per-channel mode jumper per SENSOR_FRONTEND_SPEC.md
CMP_BUCK_IND_10UH | Wurth Elektronik | 74437368100 | HUB_CORE | POWER | L_12x12mm_H8mm | 12x12mm | Inductor_SMD | ${KICAD6_3DMODEL_DIR}/Inductor_SMD.3dshapes/L_12x12mm_H8mm.wrl | Bourns SRP1245A-100M; any 10uH >=6A | ACTIVE | PENDING_PCB_REVIEW | Added 2026-07-01; 12->5 buck inductor - verify footprint vs chosen part
CMP_BUCK_IND_2UH2 | Wurth Elektronik | 74438335022 | HUB_CORE | POWER | L_7.3x6.6mm | 7.3x6.6mm | Inductor_SMD | ${KICAD6_3DMODEL_DIR}/Inductor_SMD.3dshapes/L_7.3x6.6mm.wrl | Bourns SRR7045-2R2M; any 2.2uH >=4A | ACTIVE | PENDING_PCB_REVIEW | Added 2026-07-01; 3V3/3.8V buck inductor - verify footprint vs chosen part
CMP_REGULATOR_5V_TO_3V8_MODEM | Texas Instruments | TPS563201DDCR | HUB_CORE | POWER | SOT-23-6_1.6x2.9mm_P0.95mm | SOT-23-6 | Package_TO_SOT_SMD | ${KICAD6_3DMODEL_DIR}/Package_TO_SOT_SMD.3dshapes/SOT-23-6_1.6x2.9mm_P0.95mm.wrl | TI TPS562201DDCR (2A, pin-compatible) | ACTIVE | PENDING_PCB_REVIEW | Added 2026-07-01; modem 3.8V supply (HUB only)
CMP_MODEM_BULK_CAP | Panasonic | EEE-FK1C471P | HUB_CORE | POWER | CP_Elec_8x10.5mm | 8x10.5mm SMD | Capacitor_SMD | ${KICAD6_3DMODEL_DIR}/Capacitor_SMD.3dshapes/CP_Elec_8x10.5mm.wrl | Any 470uF/16V low-ESR | ACTIVE | PENDING_PCB_REVIEW | Added 2026-07-01; modem burst reservoir (HUB only)
CMP_MODEM_LEVEL_SHIFTER | Texas Instruments | TXS0108EPWR | HUB_CORE | COMMUNICATION | TSSOP-20_4.4x6.5mm_P0.65mm | TSSOP-20 | Package_SO | ${KICAD6_3DMODEL_DIR}/Package_SO.3dshapes/TSSOP-20_4.4x6.5mm_P0.65mm.wrl | NXP/onsemi TXS0108E equivalent | ACTIVE | PENDING_PCB_REVIEW | Added 2026-07-01; modem 1.8V<->3.3V level shift (HUB only)

## DNP_Optional_Parts
item_type | device_id | component_id | description | manufacturer | mpn | quantity | criticality | lifecycle_status | population_status | dnp_flag | source_basis | notes
BOM_COMPONENT | HUB_CORE | CMP_MCU_ESP32S3 | Primary MCU with integrated Wi-Fi and BLE radios | Espressif | ESP32-S3-WROOM-1-N16R8 | 1 | mandatory | candidate | PROVISIONAL_REVIEW | NO | BOM;Netlist_Seed:PROVISIONAL | Related provisional records: HUB_LORA_003,HUB_LORA_004,NODE_LORA_003,NODE_LORA_004
BOM_COMPONENT | HUB_CORE | CMP_REGULATOR_5V_TO_3V3 | Secondary 3.3V step-down (buck) regulator | Texas Instruments | TPS563201DDCR | 1 | mandatory | candidate | PROVISIONAL_REVIEW | NO | BOM;Netlist_Seed:PROVISIONAL | Related provisional records: HUB_LORA_001,NODE_LORA_001
BOM_COMPONENT | HUB_CORE | CMP_CONN_SMA_BULKHEAD | SMA bulkhead RF connector | Amphenol RF | 132134 | 1 | recommended | candidate | OPTIONAL_LORA_REVIEW | TBD | BOM;criticality=recommended;Netlist_Seed:PROVISIONAL;LoRa-related | Related provisional records: HUB_RF_002,NODE_RF_001
BOM_COMPONENT | HUB_CORE | CMP_VALVE_CURRENT_SENSE_CH | Per-channel valve current sense element | Bourns | CSS2H-2512R-L100F | 6 | optional | candidate | DNP | YES | BOM;criticality=optional | 2026-07-01: DRV8871 self current-limits; per-channel sense dropped for simplicity; valve actuation confirmed via flow/pressure feedback.
BOM_COMPONENT | HUB_CORE | CMP_LED_STATUS | System status LED indicator for heartbeat and state codes | Kingbright | APT1608SGC | 1 | recommended | candidate | RECOMMENDED_REVIEW | TBD | BOM;criticality=recommended
BOM_COMPONENT | NODE_CORE | CMP_MCU_ESP32S3 | Primary MCU with integrated Wi-Fi and BLE radios | Espressif | ESP32-S3-WROOM-1-N16R8 | 1 | mandatory | candidate | PROVISIONAL_REVIEW | NO | BOM;Netlist_Seed:PROVISIONAL | Related provisional records: HUB_LORA_003,HUB_LORA_004,NODE_LORA_003,NODE_LORA_004
BOM_COMPONENT | NODE_CORE | CMP_REGULATOR_5V_TO_3V3 | Secondary 3.3V step-down (buck) regulator | Texas Instruments | TPS563201DDCR | 1 | mandatory | candidate | PROVISIONAL_REVIEW | NO | BOM;Netlist_Seed:PROVISIONAL | Related provisional records: HUB_LORA_001,NODE_LORA_001
BOM_COMPONENT | NODE_CORE | CMP_CONN_SMA_BULKHEAD | SMA bulkhead RF connector | Amphenol RF | 132134 | 1 | recommended | candidate | OPTIONAL_LORA_REVIEW | TBD | BOM;criticality=recommended;Netlist_Seed:PROVISIONAL;LoRa-related | Related provisional records: HUB_RF_002,NODE_RF_001
BOM_COMPONENT | NODE_CORE | CMP_VALVE_CURRENT_SENSE_CH | Per-channel valve current sense element | Bourns | CSS2H-2512R-L100F | 6 | optional | candidate | DNP | YES | BOM;criticality=optional | 2026-07-01: DRV8871 self current-limits; per-channel sense dropped for simplicity; valve actuation confirmed via flow/pressure feedback.
BOM_COMPONENT | MOTOR_CONTROLLER | CMP_MCU_ESP32S3 | Primary MCU with integrated Wi-Fi and BLE radios | Espressif | ESP32-S3-WROOM-1-N16R8 | 1 | mandatory | candidate | PROVISIONAL_REVIEW | NO | BOM;Netlist_Seed:PROVISIONAL | Related provisional records: HUB_LORA_003,HUB_LORA_004,NODE_LORA_003,NODE_LORA_004
BOM_COMPONENT | MOTOR_CONTROLLER | CMP_REGULATOR_5V_TO_3V3 | Secondary 3.3V step-down (buck) regulator | Texas Instruments | TPS563201DDCR | 1 | mandatory | candidate | PROVISIONAL_REVIEW | NO | BOM;Netlist_Seed:PROVISIONAL | Related provisional records: HUB_LORA_001,NODE_LORA_001
BOM_COMPONENT | MOTOR_CONTROLLER | CMP_LED_FAULT | Fault/alarm LED indicator | Kingbright | APT1608SURCK | 1 | recommended | candidate | RECOMMENDED_REVIEW | TBD | BOM;criticality=recommended
BOM_COMPONENT | LORA_MODULE_ADDON | CMP_LORA_MODULE_IN865 | LoRa module for IN865 region | RAKwireless | RAK3172 | 1 | recommended | candidate | OPTIONAL_LORA_REVIEW | TBD | BOM;criticality=recommended;LoRa-related
BOM_COMPONENT | TEST_FIELD_KIT | CMP_TEST_SENSOR_SOIL_MOISTURE_4_20MA | 4-20mA soil moisture sensor for channel validation | DFRobot | SEN0257 | 4 | recommended | candidate | RECOMMENDED_REVIEW | TBD | BOM;criticality=recommended
BOM_COMPONENT | TEST_FIELD_KIT | CMP_TEST_SENSOR_PRESSURE_4_20MA | 4-20mA pressure sensor for input verification | AutomationDirect | PTLV-4A-15 | 2 | recommended | candidate | RECOMMENDED_REVIEW | TBD | BOM;criticality=recommended
BOM_COMPONENT | TEST_FIELD_KIT | CMP_TEST_SENSOR_FLOW_PULSE | Pulse-output flow sensor for counter channel testing | Seeed Studio | 314150005 | 2 | recommended | candidate | RECOMMENDED_REVIEW | TBD | BOM;criticality=recommended
BOM_COMPONENT | TEST_FIELD_KIT | CMP_TEST_SENSOR_LEVEL_0_10V | 0-10V level sensor/transducer for analog voltage channel testing | Dwyer | 616KD-11-V | 2 | recommended | candidate | RECOMMENDED_REVIEW | TBD | BOM;criticality=recommended
BOM_COMPONENT | TEST_FIELD_KIT | CMP_TEST_SWITCH_FLOAT_DI | Dry-contact float switch for digital input testing | Madison | M8000 | 2 | recommended | candidate | RECOMMENDED_REVIEW | TBD | BOM;criticality=recommended
BOM_COMPONENT | TEST_FIELD_KIT | CMP_TEST_VALVE_SOLENOID_12V | 12V DC irrigation solenoid valve for output channel testing | Hunter | 606800 | 6 | recommended | candidate | RECOMMENDED_REVIEW | TBD | BOM;criticality=recommended
CONNECTOR | NODE_CORE | CONN_HDR_LORA_BAY | Connector port NODE_LORA_BAY; Board module header/socket | TBD | TBD | TBD | TBD | TBD | OPTIONAL_LORA_REVIEW | TBD | Connector_List;optional=true;Netlist_Seed:PROVISIONAL;LoRa-related | Related provisional records: HUB_RF_002,HUB_LORA_001,HUB_LORA_002,HUB_LORA_003,HUB_LORA_004,NODE_RF_001,NODE_LORA_001,NODE_LORA_002,NODE_LORA_003,NODE_LORA_004
CONNECTOR | MOTOR_CONTROLLER | CONN_M12A_5P_RS485 | Connector port MC_RS485_OUT; M12 A-coded 5-pin | TBD | TBD | TBD | TBD | TBD | PROVISIONAL_REVIEW | TBD | Connector_List;Netlist_Seed:PROVISIONAL | Related provisional records: HUB_RS485_006
CONNECTOR | MOTOR_CONTROLLER | CONN_M12A_4P_PWR12 | Connector port MC_PWR_IN; M12 A-coded 4-pin | TBD | TBD | TBD | TBD | TBD | PROVISIONAL_REVIEW | TBD | Connector_List;Netlist_Seed:PROVISIONAL | Related provisional records: HUB_PWR_003
CONNECTOR | NODE_CORE | CONN_SMA_BULKHEAD | Connector port NODE_LORA_ANT; SMA bulkhead | TBD | TBD | TBD | TBD | TBD | OPTIONAL_LORA_REVIEW | TBD | Connector_List;optional=true;Netlist_Seed:PROVISIONAL;LoRa-related | Related provisional records: HUB_RF_002,NODE_RF_001
NETLIST_ITEM | TBD | SYSTEM_GND | Provisional netlist entity without BOM/connector mapping | TBD | TBD | TBD | TBD | TBD | PROVISIONAL_REVIEW | TBD | Netlist_Seed:PROVISIONAL;unmapped-entity | Related provisional records: HUB_LORA_002,NODE_LORA_002
NETLIST_ITEM | TBD | CHASSIS | Provisional netlist entity without BOM/connector mapping | TBD | TBD | TBD | TBD | TBD | PROVISIONAL_REVIEW | TBD | Netlist_Seed:PROVISIONAL;unmapped-entity | Related provisional records: HUB_PWR_003,HUB_RS485_006
BOM_COMPONENT | HUB_CORE | CMP_VALVE_FLYBACK_DIODE_CH | Per-channel flyback diode | onsemi | ES1D | 6 | optional | approved | DNP | YES | Superseded by DRV8871 integrated freewheeling 2026-07-01 | Not required with H-bridge driver
BOM_COMPONENT | NODE_CORE | CMP_VALVE_FLYBACK_DIODE_CH | Per-channel flyback diode | onsemi | ES1D | 6 | optional | approved | DNP | YES | Superseded by DRV8871 integrated freewheeling 2026-07-01 | Not required with H-bridge driver
BOM_COMPONENT | HUB_CORE | CMP_VALVE_GATE_NETWORK_CH | Per-channel gate resistor network | Yageo | RC0603FR-07100RL | 6 | optional | approved | DNP | YES | Superseded by DRV8871 self-contained H-bridge 2026-07-01 | Not required with integrated H-bridge
BOM_COMPONENT | NODE_CORE | CMP_VALVE_GATE_NETWORK_CH | Per-channel gate resistor network | Yageo | RC0603FR-07100RL | 6 | optional | approved | DNP | YES | Superseded by DRV8871 self-contained H-bridge 2026-07-01 | Not required with integrated H-bridge

## Layout_Rules
rule_id | category | rule_description | target_net_or_class | constraint_type | value | units | priority | review_status | source_reference | notes
LR-001 | Power | Route 12V input with dedicated high-current path and minimize loop area from connector to protection stage. | 12V input | CURRENT_PATH | TBD | TBD | HIGH | NEEDS_ENGINEER_REVIEW | Netlist_Seed:HUB_PWR_001; Netlist_Seed:NODE_PWR_001; Netlist_Seed:MC_PWR_001; Power_Budget; Final_Connection_Matrix; Test_Point_Map; Open_Questions_For_PCB_Engineer; Design_Details | No explicit numeric layout constraint found in source sheets; value intentionally left TBD. matched_nets=HUB_12V_IN,NODE_12V_IN,MC_12V_IN
LR-002 | Power | Place protected 12V path after surge/eFuse stage and keep protection return path short. | Protected 12V | PROTECTION_PATH | TBD | TBD | HIGH | NEEDS_ENGINEER_REVIEW | Netlist_Seed:HUB_PWR_005; Netlist_Seed:NODE_PWR_002; Power_Budget; Final_Connection_Matrix; Test_Point_Map; Open_Questions_For_PCB_Engineer; Design_Details | No explicit numeric layout constraint found in source sheets; value intentionally left TBD. matched_nets=HUB_12V_PROTECTED,NODE_12V_OUT
LR-003 | Power | Constrain 5V rail distribution from buck output to downstream loads with stable return reference. | 5V rail | POWER_DISTRIBUTION | TBD | TBD | HIGH | NEEDS_ENGINEER_REVIEW | Netlist_Seed:HUB_PWR_006; Power_Budget; Final_Connection_Matrix; Test_Point_Map; Open_Questions_For_PCB_Engineer; Design_Details | No explicit numeric layout constraint found in source sheets; value intentionally left TBD. matched_nets=HUB_5V
LR-004 | Power | Constrain 3V3 rail distribution near digital and RF consumers with decoupling-first placement. | 3V3 rail | POWER_DISTRIBUTION | TBD | TBD | HIGH | PROVISIONAL_REVIEW | Netlist_Seed:HUB_PWR_007; Netlist_Seed:HUB_LORA_001; Netlist_Seed:NODE_PWR_003; Netlist_Seed:NODE_LORA_001; Netlist_Seed:MC_PWR_002; Power_Budget; Final_Connection_Matrix; Test_Point_Map; Open_Questions_For_PCB_Engineer; Design_Details | No explicit numeric layout constraint found in source sheets; value intentionally left TBD. matched_nets=HUB_3V3,HUB_LORA_3V3,NODE_3V3,NODE_LORA_3V3,MC_3V3
LR-005 | RS485 | Route RS485 A/B as tightly coupled differential pair with consistent topology through field connectors. | RS485 A/B routing | DIFF_ROUTING | TBD | TBD | HIGH | NEEDS_ENGINEER_REVIEW | Netlist_Seed:HUB_RS485_001; Netlist_Seed:HUB_RS485_002; Netlist_Seed:HUB_RS485_004; Netlist_Seed:HUB_RS485_005; Netlist_Seed:NODE_RS485_001; Netlist_Seed:NODE_RS485_002; Netlist_Seed:NODE_RS485_003; Netlist_Seed:NODE_RS485_004; Netlist_Seed:MC_RS485_001; Netlist_Seed:MC_RS485_002; Netlist_Seed:MC_RS485_003; Netlist_Seed:MC_RS485_004; Power_Budget; Final_Connection_Matrix; Test_Point_Map; Open_Questions_For_PCB_Engineer; Design_Details | No explicit numeric layout constraint found in source sheets; value intentionally left TBD. matched_nets=HUB_RS485_A_IN,HUB_RS485_B_IN,HUB_RS485_A_OUT,HUB_RS485_B_OUT,NODE_RS485_A_IN,NODE_RS485_B_IN,NODE_RS485_A_OUT,NODE_RS485_B_OUT,MC_RS485_A_IN,MC_RS485_B_IN,MC_RS485_A_OUT,MC_RS485_B_OUT
LR-006 | RS485 | Respect isolation boundary between field RS485 domain and local low-voltage control domain. | RS485 isolation boundary | ISOLATION_BOUNDARY | TBD | TBD | HIGH | PROVISIONAL_REVIEW | Netlist_Seed:HUB_RS485_001; Netlist_Seed:HUB_RS485_002; Netlist_Seed:HUB_RS485_003; Netlist_Seed:HUB_RS485_004; Netlist_Seed:HUB_RS485_005; Netlist_Seed:HUB_RS485_006; Netlist_Seed:NODE_RS485_001; Netlist_Seed:NODE_RS485_002; Netlist_Seed:NODE_RS485_003; Netlist_Seed:NODE_RS485_004; Netlist_Seed:NODE_RS485_005; Netlist_Seed:NODE_RS485_006; Netlist_Seed:MC_RS485_001; Netlist_Seed:MC_RS485_002; Netlist_Seed:MC_RS485_003; Netlist_Seed:MC_RS485_004; Power_Budget; Final_Connection_Matrix; Test_Point_Map; Open_Questions_For_PCB_Engineer; Design_Details | No explicit numeric layout constraint found in source sheets; value intentionally left TBD. matched_nets=HUB_RS485_A_IN,HUB_RS485_B_IN,HUB_RS485_GND,HUB_RS485_A_OUT,HUB_RS485_B_OUT,HUB_RS485_SHIELD,NODE_RS485_A_IN,NODE_RS485_B_IN,NODE_RS485_A_OUT,NODE_RS485_B_OUT,NODE_RS485_LOCAL_A,NODE_RS485_LOCAL_B,MC_RS485_A_IN,MC_RS485_B_IN,MC_RS485_A_OUT,MC_RS485_B_OUT
LR-007 | RS485 | Place termination resistor network physically at intended bus endpoints only. | RS485 termination placement | TERMINATION_PLACEMENT | TBD | TBD | HIGH | PROVISIONAL_REVIEW | Netlist_Seed:HUB_RS485_001; Netlist_Seed:HUB_RS485_002; Netlist_Seed:HUB_RS485_003; Netlist_Seed:HUB_RS485_004; Netlist_Seed:HUB_RS485_005; Netlist_Seed:HUB_RS485_006; Netlist_Seed:NODE_RS485_001; Netlist_Seed:NODE_RS485_002; Netlist_Seed:NODE_RS485_003; Netlist_Seed:NODE_RS485_004; Netlist_Seed:NODE_RS485_005; Netlist_Seed:NODE_RS485_006; Netlist_Seed:MC_RS485_001; Netlist_Seed:MC_RS485_002; Netlist_Seed:MC_RS485_003; Netlist_Seed:MC_RS485_004; Power_Budget; Final_Connection_Matrix; Test_Point_Map; Open_Questions_For_PCB_Engineer; Design_Details | No explicit numeric layout constraint found in source sheets; value intentionally left TBD. matched_nets=HUB_RS485_A_IN,HUB_RS485_B_IN,HUB_RS485_GND,HUB_RS485_A_OUT,HUB_RS485_B_OUT,HUB_RS485_SHIELD,NODE_RS485_A_IN,NODE_RS485_B_IN,NODE_RS485_A_OUT,NODE_RS485_B_OUT,NODE_RS485_LOCAL_A,NODE_RS485_LOCAL_B,MC_RS485_A_IN,MC_RS485_B_IN,MC_RS485_A_OUT,MC_RS485_B_OUT
LR-008 | RS485 | Place fail-safe bias network near transceiver side selected by architecture. | RS485 bias network placement | BIAS_PLACEMENT | TBD | TBD | HIGH | PROVISIONAL_REVIEW | Netlist_Seed:HUB_RS485_001; Netlist_Seed:HUB_RS485_002; Netlist_Seed:HUB_RS485_003; Netlist_Seed:HUB_RS485_004; Netlist_Seed:HUB_RS485_005; Netlist_Seed:HUB_RS485_006; Netlist_Seed:NODE_RS485_001; Netlist_Seed:NODE_RS485_002; Netlist_Seed:NODE_RS485_003; Netlist_Seed:NODE_RS485_004; Netlist_Seed:NODE_RS485_005; Netlist_Seed:NODE_RS485_006; Netlist_Seed:MC_RS485_001; Netlist_Seed:MC_RS485_002; Netlist_Seed:MC_RS485_003; Netlist_Seed:MC_RS485_004; Power_Budget; Final_Connection_Matrix; Test_Point_Map; Open_Questions_For_PCB_Engineer; Design_Details | No explicit numeric layout constraint found in source sheets; value intentionally left TBD. matched_nets=HUB_RS485_A_IN,HUB_RS485_B_IN,HUB_RS485_GND,HUB_RS485_A_OUT,HUB_RS485_B_OUT,HUB_RS485_SHIELD,NODE_RS485_A_IN,NODE_RS485_B_IN,NODE_RS485_A_OUT,NODE_RS485_B_OUT,NODE_RS485_LOCAL_A,NODE_RS485_LOCAL_B,MC_RS485_A_IN,MC_RS485_B_IN,MC_RS485_A_OUT,MC_RS485_B_OUT
LR-009 | RS485 | Place RS485 surge/ESD protection nearest the external connector entry. | RS485 surge protection placement | PROTECTION_PLACEMENT | TBD | TBD | HIGH | PROVISIONAL_REVIEW | Netlist_Seed:HUB_RS485_001; Netlist_Seed:HUB_RS485_002; Netlist_Seed:HUB_RS485_003; Netlist_Seed:HUB_RS485_004; Netlist_Seed:HUB_RS485_005; Netlist_Seed:HUB_RS485_006; Netlist_Seed:NODE_RS485_001; Netlist_Seed:NODE_RS485_002; Netlist_Seed:NODE_RS485_003; Netlist_Seed:NODE_RS485_004; Netlist_Seed:NODE_RS485_005; Netlist_Seed:NODE_RS485_006; Netlist_Seed:MC_RS485_001; Netlist_Seed:MC_RS485_002; Netlist_Seed:MC_RS485_003; Netlist_Seed:MC_RS485_004; Power_Budget; Final_Connection_Matrix; Test_Point_Map; Open_Questions_For_PCB_Engineer; Design_Details | No explicit numeric layout constraint found in source sheets; value intentionally left TBD. matched_nets=HUB_RS485_A_IN,HUB_RS485_B_IN,HUB_RS485_GND,HUB_RS485_A_OUT,HUB_RS485_B_OUT,HUB_RS485_SHIELD,NODE_RS485_A_IN,NODE_RS485_B_IN,NODE_RS485_A_OUT,NODE_RS485_B_OUT,NODE_RS485_LOCAL_A,NODE_RS485_LOCAL_B,MC_RS485_A_IN,MC_RS485_B_IN,MC_RS485_A_OUT,MC_RS485_B_OUT
LR-010 | RF | Maintain LTE antenna feed with uninterrupted reference and shortest practical path to connector. | LTE antenna path | RF_ROUTING | TBD | TBD | HIGH | NEEDS_ENGINEER_REVIEW | Netlist_Seed:HUB_RF_001; Power_Budget; Final_Connection_Matrix; Test_Point_Map; Open_Questions_For_PCB_Engineer; Design_Details | No explicit numeric layout constraint found in source sheets; value intentionally left TBD. matched_nets=HUB_LTE_RF
LR-011 | RF | Maintain LoRa antenna feed with controlled RF path continuity from module bay to antenna connector. | LoRa antenna path | RF_ROUTING | TBD | TBD | HIGH | PROVISIONAL_REVIEW | Netlist_Seed:HUB_RF_002; Netlist_Seed:NODE_RF_001; Power_Budget; Final_Connection_Matrix; Test_Point_Map; Open_Questions_For_PCB_Engineer; Design_Details | No explicit numeric layout constraint found in source sheets; value intentionally left TBD. matched_nets=HUB_LORA_RF,NODE_LORA_RF
LR-012 | RF | Place SMA connectors at board edge with direct RF transition and minimal via discontinuities. | SMA connectors | CONNECTOR_PLACEMENT | TBD | TBD | HIGH | PROVISIONAL_REVIEW | Netlist_Seed:HUB_RF_001; Netlist_Seed:HUB_RF_002; Netlist_Seed:NODE_RF_001; Netlist_Seed:MC_STARTER_001; Power_Budget; Final_Connection_Matrix; Test_Point_Map; Open_Questions_For_PCB_Engineer; Design_Details | No explicit numeric layout constraint found in source sheets; value intentionally left TBD. matched_nets=HUB_LTE_RF,HUB_LORA_RF,NODE_LORA_RF,MC_START_CMD
LR-013 | RF | Define RF keepout around antenna feed and matching region to avoid coupling into digital/valve traces. | RF keepout | KEEPOUT | TBD | TBD | HIGH | PROVISIONAL_REVIEW | Netlist_Seed:HUB_RF_001; Netlist_Seed:HUB_RF_002; Netlist_Seed:NODE_RF_001; Netlist_Seed:MC_STARTER_001; Power_Budget; Final_Connection_Matrix; Test_Point_Map; Open_Questions_For_PCB_Engineer; Design_Details | No explicit numeric layout constraint found in source sheets; value intentionally left TBD. matched_nets=HUB_LTE_RF,HUB_LORA_RF,NODE_LORA_RF,MC_START_CMD
LR-014 | RF | Provide dense RF ground stitching around antenna and high-frequency return transitions. | RF ground stitching | GROUND_STITCHING | TBD | TBD | HIGH | PROVISIONAL_REVIEW | Netlist_Seed:HUB_RF_001; Netlist_Seed:HUB_RF_002; Netlist_Seed:NODE_RF_001; Netlist_Seed:MC_STARTER_001; Power_Budget; Final_Connection_Matrix; Test_Point_Map; Open_Questions_For_PCB_Engineer; Design_Details | No explicit numeric layout constraint found in source sheets; value intentionally left TBD. matched_nets=HUB_LTE_RF,HUB_LORA_RF,NODE_LORA_RF,MC_START_CMD
LR-015 | Sensors | Keep sensor input traces separated from valve and motor switching paths to minimize injected noise. | sensor inputs | NOISE_SEPARATION | TBD | TBD | MEDIUM | NEEDS_ENGINEER_REVIEW | Netlist_Seed:HUB_SENSOR_001; Netlist_Seed:HUB_SENSOR_002; Netlist_Seed:HUB_SENSOR_003; Netlist_Seed:HUB_SENSOR_004; Netlist_Seed:HUB_SENSOR_005; Netlist_Seed:HUB_SENSOR_006; Netlist_Seed:HUB_SENSOR_007; Netlist_Seed:HUB_SENSOR_008; Netlist_Seed:HUB_SENSOR_009; Netlist_Seed:HUB_SENSOR_010; Netlist_Seed:HUB_SENSOR_011; Netlist_Seed:HUB_SENSOR_012; Netlist_Seed:NODE_SENSOR_001; Netlist_Seed:NODE_SENSOR_002; Netlist_Seed:NODE_SENSOR_003; Netlist_Seed:NODE_SENSOR_004; Netlist_Seed:NODE_SENSOR_005; Netlist_Seed:NODE_SENSOR_006; Netlist_Seed:NODE_SENSOR_007; Netlist_Seed:NODE_SENSOR_008; Netlist_Seed:NODE_SENSOR_009; Netlist_Seed:NODE_SENSOR_010; Netlist_Seed:NODE_SENSOR_011; Netlist_Seed:NODE_SENSOR_012; Power_Budget; Final_Connection_Matrix; Test_Point_Map; Open_Questions_For_PCB_Engineer; Design_Details | No explicit numeric layout constraint found in source sheets; value intentionally left TBD. matched_nets=HUB_SENS_CH1_SIG,HUB_SENS_CH1_RET,HUB_SENS_CH2_SIG,HUB_SENS_CH2_RET,HUB_SENS_CH3_SIG,HUB_SENS_CH3_RET,HUB_SENS_CH4_SIG,HUB_SENS_CH4_RET,HUB_SENS_CH5_SIG,HUB_SENS_CH5_RET,HUB_SENS_CH6_SIG,HUB_SENS_CH6_RET,NODE_SENS_CH1_SIG,NODE_SENS_CH1_RET,NODE_SENS_CH2_SIG,NODE_SENS_CH2_RET,NODE_SENS_CH3_SIG,NODE_SENS_CH3_RET,NODE_SENS_CH4_SIG,NODE_SENS_CH4_RET,NODE_SENS_CH5_SIG,NODE_SENS_CH5_RET,NODE_SENS_CH6_SIG,NODE_SENS_CH6_RET
LR-016 | Sensors | Place analog frontend/filter elements adjacent to sensor connector entry before long internal routing. | analog frontend | FRONTEND_PLACEMENT | TBD | TBD | MEDIUM | NEEDS_ENGINEER_REVIEW | Netlist_Seed:HUB_SENSOR_001; Netlist_Seed:HUB_SENSOR_002; Netlist_Seed:HUB_SENSOR_003; Netlist_Seed:HUB_SENSOR_004; Netlist_Seed:HUB_SENSOR_005; Netlist_Seed:HUB_SENSOR_006; Netlist_Seed:HUB_SENSOR_007; Netlist_Seed:HUB_SENSOR_008; Netlist_Seed:HUB_SENSOR_009; Netlist_Seed:HUB_SENSOR_010; Netlist_Seed:HUB_SENSOR_011; Netlist_Seed:HUB_SENSOR_012; Netlist_Seed:NODE_SENSOR_001; Netlist_Seed:NODE_SENSOR_002; Netlist_Seed:NODE_SENSOR_003; Netlist_Seed:NODE_SENSOR_004; Netlist_Seed:NODE_SENSOR_005; Netlist_Seed:NODE_SENSOR_006; Netlist_Seed:NODE_SENSOR_007; Netlist_Seed:NODE_SENSOR_008; Netlist_Seed:NODE_SENSOR_009; Netlist_Seed:NODE_SENSOR_010; Netlist_Seed:NODE_SENSOR_011; Netlist_Seed:NODE_SENSOR_012; Netlist_Seed:RULE_CONNECTOR_SEPARATION_001; Power_Budget; Final_Connection_Matrix; Test_Point_Map; Open_Questions_For_PCB_Engineer; Design_Details | No explicit numeric layout constraint found in source sheets; value intentionally left TBD. matched_nets=HUB_SENS_CH1_SIG,HUB_SENS_CH1_RET,HUB_SENS_CH2_SIG,HUB_SENS_CH2_RET,HUB_SENS_CH3_SIG,HUB_SENS_CH3_RET,HUB_SENS_CH4_SIG,HUB_SENS_CH4_RET,HUB_SENS_CH5_SIG,HUB_SENS_CH5_RET,HUB_SENS_CH6_SIG,HUB_SENS_CH6_RET,NODE_SENS_CH1_SIG,NODE_SENS_CH1_RET,NODE_SENS_CH2_SIG,NODE_SENS_CH2_RET,NODE_SENS_CH3_SIG,NODE_SENS_CH3_RET,NODE_SENS_CH4_SIG,NODE_SENS_CH4_RET,NODE_SENS_CH5_SIG,NODE_SENS_CH5_RET,NODE_SENS_CH6_SIG,NODE_SENS_CH6_RET,CONNECTOR_SEPARATION
LR-017 | Sensors | Maintain sensor-reference return integrity and avoid shared high-current return segments. | noise separation | RETURN_PATH | TBD | TBD | MEDIUM | PROVISIONAL_REVIEW | Netlist_Seed:HUB_PWR_002; Netlist_Seed:HUB_RS485_001; Netlist_Seed:HUB_RS485_003; Netlist_Seed:HUB_SENSOR_001; Netlist_Seed:HUB_SENSOR_002; Netlist_Seed:HUB_SENSOR_003; Netlist_Seed:HUB_SENSOR_004; Netlist_Seed:HUB_SENSOR_005; Netlist_Seed:HUB_SENSOR_006; Netlist_Seed:HUB_SENSOR_007; Netlist_Seed:HUB_SENSOR_008; Netlist_Seed:HUB_SENSOR_009; Netlist_Seed:HUB_SENSOR_010; Netlist_Seed:HUB_SENSOR_011; Netlist_Seed:HUB_SENSOR_012; Netlist_Seed:HUB_LORA_002; Netlist_Seed:NODE_RS485_001; Netlist_Seed:NODE_SENSOR_001; Netlist_Seed:NODE_SENSOR_002; Netlist_Seed:NODE_SENSOR_003; Netlist_Seed:NODE_SENSOR_004; Netlist_Seed:NODE_SENSOR_005; Netlist_Seed:NODE_SENSOR_006; Netlist_Seed:NODE_SENSOR_007; Netlist_Seed:NODE_SENSOR_008; Netlist_Seed:NODE_SENSOR_009; Netlist_Seed:NODE_SENSOR_010; Netlist_Seed:NODE_SENSOR_011; Netlist_Seed:NODE_SENSOR_012; Netlist_Seed:NODE_LORA_002; Netlist_Seed:MC_RS485_001; Netlist_Seed:RULE_CONNECTOR_SEPARATION_001; Power_Budget; Final_Connection_Matrix; Test_Point_Map; Open_Questions_For_PCB_Engineer; Design_Details | No explicit numeric layout constraint found in source sheets; value intentionally left TBD. matched_nets=HUB_GND,HUB_RS485_A_IN,HUB_RS485_GND,HUB_SENS_CH1_SIG,HUB_SENS_CH1_RET,HUB_SENS_CH2_SIG,HUB_SENS_CH2_RET,HUB_SENS_CH3_SIG,HUB_SENS_CH3_RET,HUB_SENS_CH4_SIG,HUB_SENS_CH4_RET,HUB_SENS_CH5_SIG,HUB_SENS_CH5_RET,HUB_SENS_CH6_SIG,HUB_SENS_CH6_RET,HUB_LORA_GND,NODE_RS485_A_IN,NODE_SENS_CH1_SIG,NODE_SENS_CH1_RET,NODE_SENS_CH2_SIG,NODE_SENS_CH2_RET,NODE_SENS_CH3_SIG,NODE_SENS_CH3_RET,NODE_SENS_CH4_SIG,NODE_SENS_CH4_RET,NODE_SENS_CH5_SIG,NODE_SENS_CH5_RET,NODE_SENS_CH6_SIG,NODE_SENS_CH6_RET,NODE_LORA_GND,MC_RS485_A_IN,CONNECTOR_SEPARATION
LR-018 | Valve Outputs | Route valve output channels with current-capable paths and isolate from sensor analog input traces. | valve outputs | CURRENT_PATH | TBD | TBD | MEDIUM | NEEDS_ENGINEER_REVIEW | Netlist_Seed:HUB_VALVE_001; Netlist_Seed:HUB_VALVE_002; Netlist_Seed:HUB_VALVE_003; Netlist_Seed:HUB_VALVE_004; Netlist_Seed:HUB_VALVE_005; Netlist_Seed:HUB_VALVE_006; Netlist_Seed:NODE_VALVE_001; Netlist_Seed:NODE_VALVE_002; Netlist_Seed:NODE_VALVE_003; Netlist_Seed:NODE_VALVE_004; Netlist_Seed:NODE_VALVE_005; Netlist_Seed:NODE_VALVE_006; Power_Budget; Final_Connection_Matrix; Test_Point_Map; Open_Questions_For_PCB_Engineer; Design_Details | No explicit numeric layout constraint found in source sheets; value intentionally left TBD. matched_nets=HUB_VALVE_CH1_OUT,HUB_VALVE_CH2_OUT,HUB_VALVE_CH3_OUT,HUB_VALVE_CH4_OUT,HUB_VALVE_CH5_OUT,HUB_VALVE_CH6_OUT,NODE_VALVE_CH1_OUT,NODE_VALVE_CH2_OUT,NODE_VALVE_CH3_OUT,NODE_VALVE_CH4_OUT,NODE_VALVE_CH5_OUT,NODE_VALVE_CH6_OUT
LR-019 | Valve Outputs | Place inductive load protection directly adjacent to valve driver outputs. | inductive load protection | PROTECTION_PLACEMENT | TBD | TBD | MEDIUM | NEEDS_ENGINEER_REVIEW | Netlist_Seed:HUB_VALVE_001; Netlist_Seed:HUB_VALVE_002; Netlist_Seed:HUB_VALVE_003; Netlist_Seed:HUB_VALVE_004; Netlist_Seed:HUB_VALVE_005; Netlist_Seed:HUB_VALVE_006; Netlist_Seed:HUB_VALVE_007; Netlist_Seed:NODE_VALVE_001; Netlist_Seed:NODE_VALVE_002; Netlist_Seed:NODE_VALVE_003; Netlist_Seed:NODE_VALVE_004; Netlist_Seed:NODE_VALVE_005; Netlist_Seed:NODE_VALVE_006; Netlist_Seed:NODE_VALVE_007; Netlist_Seed:MC_STARTER_003; Netlist_Seed:MC_STARTER_004; Netlist_Seed:RULE_CONNECTOR_SEPARATION_001; Open_Questions_For_PCB_Engineer; Design_Details | No explicit numeric layout constraint found in source sheets; value intentionally left TBD. matched_nets=HUB_VALVE_CH1_OUT,HUB_VALVE_CH2_OUT,HUB_VALVE_CH3_OUT,HUB_VALVE_CH4_OUT,HUB_VALVE_CH5_OUT,HUB_VALVE_CH6_OUT,HUB_VALVE_RET,NODE_VALVE_CH1_OUT,NODE_VALVE_CH2_OUT,NODE_VALVE_CH3_OUT,NODE_VALVE_CH4_OUT,NODE_VALVE_CH5_OUT,NODE_VALVE_CH6_OUT,NODE_VALVE_RET,MC_FB_RUN,MC_FB_FAULT,CONNECTOR_SEPARATION
LR-020 | Valve Outputs | Place flyback diode network closest to switching node and return path for each valve channel. | flyback diode placement | DIODE_PLACEMENT | TBD | TBD | MEDIUM | NEEDS_ENGINEER_REVIEW | Netlist_Seed:HUB_VALVE_001; Netlist_Seed:HUB_VALVE_002; Netlist_Seed:HUB_VALVE_003; Netlist_Seed:HUB_VALVE_004; Netlist_Seed:HUB_VALVE_005; Netlist_Seed:HUB_VALVE_006; Netlist_Seed:NODE_VALVE_001; Netlist_Seed:NODE_VALVE_002; Netlist_Seed:NODE_VALVE_003; Netlist_Seed:NODE_VALVE_004; Netlist_Seed:NODE_VALVE_005; Netlist_Seed:NODE_VALVE_006; Power_Budget; Final_Connection_Matrix; Test_Point_Map; Open_Questions_For_PCB_Engineer; Design_Details | No explicit numeric layout constraint found in source sheets; value intentionally left TBD. matched_nets=HUB_VALVE_CH1_OUT,HUB_VALVE_CH2_OUT,HUB_VALVE_CH3_OUT,HUB_VALVE_CH4_OUT,HUB_VALVE_CH5_OUT,HUB_VALVE_CH6_OUT,NODE_VALVE_CH1_OUT,NODE_VALVE_CH2_OUT,NODE_VALVE_CH3_OUT,NODE_VALVE_CH4_OUT,NODE_VALVE_CH5_OUT,NODE_VALVE_CH6_OUT
LR-021 | Valve Outputs | Route current sense path as Kelvin-style measurement path where architecture requires channel current monitoring. | current sense path | SENSE_ROUTING | TBD | TBD | MEDIUM | NEEDS_ENGINEER_REVIEW | Netlist_Seed:HUB_VALVE_001; Netlist_Seed:HUB_VALVE_002; Netlist_Seed:HUB_VALVE_003; Netlist_Seed:HUB_VALVE_004; Netlist_Seed:HUB_VALVE_005; Netlist_Seed:HUB_VALVE_006; Netlist_Seed:HUB_VALVE_007; Netlist_Seed:NODE_VALVE_001; Netlist_Seed:NODE_VALVE_002; Netlist_Seed:NODE_VALVE_003; Netlist_Seed:NODE_VALVE_004; Netlist_Seed:NODE_VALVE_005; Netlist_Seed:NODE_VALVE_006; Netlist_Seed:NODE_VALVE_007; Netlist_Seed:RULE_CONNECTOR_SEPARATION_001; Open_Questions_For_PCB_Engineer; Design_Details | No explicit numeric layout constraint found in source sheets; value intentionally left TBD. matched_nets=HUB_VALVE_CH1_OUT,HUB_VALVE_CH2_OUT,HUB_VALVE_CH3_OUT,HUB_VALVE_CH4_OUT,HUB_VALVE_CH5_OUT,HUB_VALVE_CH6_OUT,HUB_VALVE_RET,NODE_VALVE_CH1_OUT,NODE_VALVE_CH2_OUT,NODE_VALVE_CH3_OUT,NODE_VALVE_CH4_OUT,NODE_VALVE_CH5_OUT,NODE_VALVE_CH6_OUT,NODE_VALVE_RET,CONNECTOR_SEPARATION
LR-022 | Motor Controller | Isolate starter command I/O from power switching and field transients. | starter I/O isolation | ISOLATION | TBD | TBD | HIGH | NEEDS_ENGINEER_REVIEW | Netlist_Seed:MC_STARTER_001; Netlist_Seed:MC_STARTER_002; Power_Budget; Final_Connection_Matrix; Test_Point_Map; Open_Questions_For_PCB_Engineer; Design_Details | No explicit numeric layout constraint found in source sheets; value intentionally left TBD. matched_nets=MC_START_CMD,MC_START_COM
LR-023 | Motor Controller | Route feedback lines with clear reference return and separation from relay/contactor switching currents. | feedback signals | SIGNAL_INTEGRITY | TBD | TBD | HIGH | NEEDS_ENGINEER_REVIEW | Netlist_Seed:MC_STARTER_003; Netlist_Seed:MC_STARTER_004; Power_Budget; Final_Connection_Matrix; Test_Point_Map; Open_Questions_For_PCB_Engineer; Design_Details | No explicit numeric layout constraint found in source sheets; value intentionally left TBD. matched_nets=MC_FB_RUN,MC_FB_FAULT
LR-024 | Motor Controller | Separate noisy cable entry region from low-level logic and sensor domains. | noisy cable separation | ZONE_SEPARATION | TBD | TBD | HIGH | PROVISIONAL_REVIEW | Netlist_Seed:HUB_RS485_001; Netlist_Seed:HUB_RS485_002; Netlist_Seed:HUB_RS485_003; Netlist_Seed:HUB_RS485_004; Netlist_Seed:HUB_RS485_005; Netlist_Seed:HUB_RS485_006; Netlist_Seed:NODE_RS485_001; Netlist_Seed:NODE_RS485_002; Netlist_Seed:NODE_RS485_003; Netlist_Seed:NODE_RS485_004; Netlist_Seed:NODE_RS485_005; Netlist_Seed:NODE_RS485_006; Netlist_Seed:MC_PWR_001; Netlist_Seed:MC_RS485_001; Netlist_Seed:MC_RS485_002; Netlist_Seed:MC_RS485_003; Netlist_Seed:MC_RS485_004; Netlist_Seed:MC_STARTER_001; Netlist_Seed:MC_STARTER_002; Netlist_Seed:MC_STARTER_003; Netlist_Seed:MC_STARTER_004; Power_Budget; Final_Connection_Matrix; Test_Point_Map; Open_Questions_For_PCB_Engineer; Design_Details | No explicit numeric layout constraint found in source sheets; value intentionally left TBD. matched_nets=HUB_RS485_A_IN,HUB_RS485_B_IN,HUB_RS485_GND,HUB_RS485_A_OUT,HUB_RS485_B_OUT,HUB_RS485_SHIELD,NODE_RS485_A_IN,NODE_RS485_B_IN,NODE_RS485_A_OUT,NODE_RS485_B_OUT,NODE_RS485_LOCAL_A,NODE_RS485_LOCAL_B,MC_12V_IN,MC_RS485_A_IN,MC_RS485_B_IN,MC_RS485_A_OUT,MC_RS485_B_OUT,MC_START_CMD,MC_START_COM,MC_FB_RUN,MC_FB_FAULT
LR-025 | General | Group connectors by function and field service workflow to reduce miswiring risk. | connector grouping | PLACEMENT_GROUPING | TBD | TBD | MEDIUM | NEEDS_ENGINEER_REVIEW | Netlist_Seed:RULE_CONNECTOR_SEPARATION_001; Power_Budget; Final_Connection_Matrix; Test_Point_Map; Open_Questions_For_PCB_Engineer; Design_Details | No explicit numeric layout constraint found in source sheets; value intentionally left TBD. matched_nets=CONNECTOR_SEPARATION
LR-026 | General | Enforce dedicated sensor and valve connector group separation in placement and routing channels. | sensor/valve separation | SAFETY_SEPARATION | TBD | TBD | HIGH | NEEDS_ENGINEER_REVIEW | Netlist_Seed:HUB_SENSOR_001; Netlist_Seed:HUB_SENSOR_002; Netlist_Seed:HUB_SENSOR_003; Netlist_Seed:HUB_SENSOR_004; Netlist_Seed:HUB_SENSOR_005; Netlist_Seed:HUB_SENSOR_006; Netlist_Seed:HUB_SENSOR_007; Netlist_Seed:HUB_SENSOR_008; Netlist_Seed:HUB_SENSOR_009; Netlist_Seed:HUB_SENSOR_010; Netlist_Seed:HUB_SENSOR_011; Netlist_Seed:HUB_SENSOR_012; Netlist_Seed:HUB_VALVE_001; Netlist_Seed:HUB_VALVE_002; Netlist_Seed:HUB_VALVE_003; Netlist_Seed:HUB_VALVE_004; Netlist_Seed:HUB_VALVE_005; Netlist_Seed:HUB_VALVE_006; Netlist_Seed:NODE_SENSOR_001; Netlist_Seed:NODE_SENSOR_002; Netlist_Seed:NODE_SENSOR_003; Netlist_Seed:NODE_SENSOR_004; Netlist_Seed:NODE_SENSOR_005; Netlist_Seed:NODE_SENSOR_006; Netlist_Seed:NODE_SENSOR_007; Netlist_Seed:NODE_SENSOR_008; Netlist_Seed:NODE_SENSOR_009; Netlist_Seed:NODE_SENSOR_010; Netlist_Seed:NODE_SENSOR_011; Netlist_Seed:NODE_SENSOR_012; Netlist_Seed:NODE_VALVE_001; Netlist_Seed:NODE_VALVE_002; Netlist_Seed:NODE_VALVE_003; Netlist_Seed:NODE_VALVE_004; Netlist_Seed:NODE_VALVE_005; Netlist_Seed:NODE_VALVE_006; Netlist_Seed:RULE_CONNECTOR_SEPARATION_001; Power_Budget; Final_Connection_Matrix; Test_Point_Map; Open_Questions_For_PCB_Engineer; Design_Details | No explicit numeric layout constraint found in source sheets; value intentionally left TBD. matched_nets=HUB_SENS_CH1_SIG,HUB_SENS_CH1_RET,HUB_SENS_CH2_SIG,HUB_SENS_CH2_RET,HUB_SENS_CH3_SIG,HUB_SENS_CH3_RET,HUB_SENS_CH4_SIG,HUB_SENS_CH4_RET,HUB_SENS_CH5_SIG,HUB_SENS_CH5_RET,HUB_SENS_CH6_SIG,HUB_SENS_CH6_RET,HUB_VALVE_CH1_OUT,HUB_VALVE_CH2_OUT,HUB_VALVE_CH3_OUT,HUB_VALVE_CH4_OUT,HUB_VALVE_CH5_OUT,HUB_VALVE_CH6_OUT,NODE_SENS_CH1_SIG,NODE_SENS_CH1_RET,NODE_SENS_CH2_SIG,NODE_SENS_CH2_RET,NODE_SENS_CH3_SIG,NODE_SENS_CH3_RET,NODE_SENS_CH4_SIG,NODE_SENS_CH4_RET,NODE_SENS_CH5_SIG,NODE_SENS_CH5_RET,NODE_SENS_CH6_SIG,NODE_SENS_CH6_RET,NODE_VALVE_CH1_OUT,NODE_VALVE_CH2_OUT,NODE_VALVE_CH3_OUT,NODE_VALVE_CH4_OUT,NODE_VALVE_CH5_OUT,NODE_VALVE_CH6_OUT,CONNECTOR_SEPARATION
LR-027 | General | Provide bring-up and debug probing access for critical rails and interfaces without obstructed mechanical access. | test-point accessibility | TEST_ACCESS | TBD | TBD | MEDIUM | NEEDS_ENGINEER_REVIEW | Power_Budget; Final_Connection_Matrix; Test_Point_Map; Open_Questions_For_PCB_Engineer; Design_Details | No explicit numeric layout constraint found in source sheets; value intentionally left TBD.
LR-028 | General | Place ESD suppression at external connector entry points before sensitive internal routing. | ESD placement | PROTECTION_PLACEMENT | TBD | TBD | HIGH | PROVISIONAL_REVIEW | Netlist_Seed:HUB_PWR_001; Netlist_Seed:HUB_RS485_001; Netlist_Seed:HUB_RS485_002; Netlist_Seed:HUB_RS485_003; Netlist_Seed:HUB_RS485_004; Netlist_Seed:HUB_RS485_005; Netlist_Seed:HUB_RS485_006; Netlist_Seed:NODE_RS485_001; Netlist_Seed:NODE_RS485_002; Netlist_Seed:NODE_RS485_003; Netlist_Seed:NODE_RS485_004; Netlist_Seed:NODE_RS485_005; Netlist_Seed:NODE_RS485_006; Netlist_Seed:MC_RS485_001; Netlist_Seed:MC_RS485_002; Netlist_Seed:MC_RS485_003; Netlist_Seed:MC_RS485_004; Netlist_Seed:RULE_CONNECTOR_SEPARATION_001; Power_Budget; Final_Connection_Matrix; Test_Point_Map; Open_Questions_For_PCB_Engineer; Design_Details | No explicit numeric layout constraint found in source sheets; value intentionally left TBD. matched_nets=HUB_12V_IN,HUB_RS485_A_IN,HUB_RS485_B_IN,HUB_RS485_GND,HUB_RS485_A_OUT,HUB_RS485_B_OUT,HUB_RS485_SHIELD,NODE_RS485_A_IN,NODE_RS485_B_IN,NODE_RS485_A_OUT,NODE_RS485_B_OUT,NODE_RS485_LOCAL_A,NODE_RS485_LOCAL_B,MC_RS485_A_IN,MC_RS485_B_IN,MC_RS485_A_OUT,MC_RS485_B_OUT,CONNECTOR_SEPARATION
LR-029 | General | Place surge elements at power and field interface ingress with short discharge path to chassis/return strategy. | surge placement | PROTECTION_PLACEMENT | TBD | TBD | HIGH | PROVISIONAL_REVIEW | Netlist_Seed:HUB_PWR_001; Netlist_Seed:HUB_PWR_003; Netlist_Seed:HUB_PWR_005; Netlist_Seed:HUB_RS485_001; Netlist_Seed:HUB_RS485_002; Netlist_Seed:HUB_RS485_003; Netlist_Seed:HUB_RS485_004; Netlist_Seed:HUB_RS485_005; Netlist_Seed:HUB_RS485_006; Netlist_Seed:NODE_PWR_001; Netlist_Seed:NODE_PWR_002; Netlist_Seed:NODE_RS485_001; Netlist_Seed:NODE_RS485_002; Netlist_Seed:NODE_RS485_003; Netlist_Seed:NODE_RS485_004; Netlist_Seed:NODE_RS485_005; Netlist_Seed:NODE_RS485_006; Netlist_Seed:MC_PWR_001; Netlist_Seed:MC_RS485_001; Netlist_Seed:MC_RS485_002; Netlist_Seed:MC_RS485_003; Netlist_Seed:MC_RS485_004; Power_Budget; Final_Connection_Matrix; Test_Point_Map; Open_Questions_For_PCB_Engineer; Design_Details | No explicit numeric layout constraint found in source sheets; value intentionally left TBD. matched_nets=HUB_12V_IN,HUB_PE_CHASSIS,HUB_12V_PROTECTED,HUB_RS485_A_IN,HUB_RS485_B_IN,HUB_RS485_GND,HUB_RS485_A_OUT,HUB_RS485_B_OUT,HUB_RS485_SHIELD,NODE_12V_IN,NODE_12V_OUT,NODE_RS485_A_IN,NODE_RS485_B_IN,NODE_RS485_A_OUT,NODE_RS485_B_OUT,NODE_RS485_LOCAL_A,NODE_RS485_LOCAL_B,MC_12V_IN,MC_RS485_A_IN,MC_RS485_B_IN,MC_RS485_A_OUT,MC_RS485_B_OUT
LR-030 | General | Implement chassis and shield bonding strategy at defined single-point or approved distributed topology per safety review. | chassis/shield strategy | GROUNDING_STRATEGY | TBD | TBD | HIGH | PROVISIONAL_REVIEW | Netlist_Seed:HUB_PWR_003; Netlist_Seed:HUB_RS485_001; Netlist_Seed:HUB_RS485_006; Netlist_Seed:HUB_SENSOR_001; Netlist_Seed:HUB_VALVE_001; Netlist_Seed:HUB_RF_001; Netlist_Seed:NODE_RS485_001; Netlist_Seed:MC_RS485_001; Power_Budget; Final_Connection_Matrix; Test_Point_Map; Open_Questions_For_PCB_Engineer; Design_Details | No explicit numeric layout constraint found in source sheets; value intentionally left TBD. matched_nets=HUB_PE_CHASSIS,HUB_RS485_A_IN,HUB_RS485_SHIELD,HUB_SENS_CH1_SIG,HUB_VALVE_CH1_OUT,HUB_LTE_RF,NODE_RS485_A_IN,MC_RS485_A_IN

## Power_Budget
budget_id | board_id | rail_name | power_circuit_stage | source_component_id | source_refdes_hint | destination_component_id | destination_refdes_hint | nominal_voltage | max_current_a | estimated_load_a | peak_current_a | margin_percent | thermal_note | population_status | review_status | source_record_id | notes
PB-HUB_CORE-12V-HUB_PWR_001 | HUB_CORE | 12V | Input protection | CONN_M12A_4P_PWR12 | J_PWR_IN | POWER_CHAIN | U_PROT_IN | 12V | TBD | TBD | TBD | TBD | TBD | PROVISIONAL_REVIEW | NEEDS_ENGINEER_REVIEW | HUB_PWR_001 | net_name=HUB_12V_IN; design_status=LOCKED; no explicit current/thermal values in workbook
PB-HUB_CORE-0V-HUB_PWR_002 | HUB_CORE | 0V | Ground return | CONN_M12A_4P_PWR12 | J_PWR_IN | SYSTEM_GND | GNDP | 0V | TBD | TBD | TBD | TBD | TBD | PROVISIONAL_REVIEW | NEEDS_ENGINEER_REVIEW | HUB_PWR_002 | net_name=HUB_GND; design_status=LOCKED; no explicit current/thermal values in workbook
PB-HUB_CORE-CHASSIS-HUB_PWR_003 | HUB_CORE | CHASSIS | Chassis bonding | CONN_M12A_4P_PWR12 | J_PWR_IN | CHASSIS | CHASSIS | TBD | TBD | TBD | TBD | TBD | TBD | PROVISIONAL_REVIEW | PROVISIONAL_REVIEW | HUB_PWR_003 | net_name=HUB_PE_CHASSIS; design_status=PROVISIONAL; no explicit current/thermal values in workbook
PB-HUB_CORE-12V-HUB_PWR_005 | HUB_CORE | 12V | Power conditioning | CMP_EFUSE_UVLO_OVP | U_EFUSE | CMP_REGULATOR_12V_TO_5V | U_BUCK12_5 | 12V | TBD | TBD | TBD | TBD | TBD | BASELINE_REVIEW | NEEDS_ENGINEER_REVIEW | HUB_PWR_005 | net_name=HUB_12V_PROTECTED; design_status=LOCKED; no explicit current/thermal values in workbook
PB-HUB_CORE-5V-HUB_PWR_006 | HUB_CORE | 5V | Buck stage | CMP_REGULATOR_12V_TO_5V | U_BUCK12_5 | CMP_REGULATOR_5V_TO_3V3 | U_LDO5_3V3 | 5V | TBD | TBD | TBD | TBD | TBD | PROVISIONAL_REVIEW | NEEDS_ENGINEER_REVIEW | HUB_PWR_006 | net_name=HUB_5V; design_status=LOCKED; no explicit current/thermal values in workbook
PB-HUB_CORE-3V3-HUB_PWR_007 | HUB_CORE | 3V3 | Regulated rail | CMP_REGULATOR_5V_TO_3V3 | U_LDO5_3V3 | CMP_MCU_ESP32S3 | U_MCU | 3.3V | TBD | TBD | TBD | TBD | TBD | PROVISIONAL_REVIEW | NEEDS_ENGINEER_REVIEW | HUB_PWR_007 | net_name=HUB_3V3; design_status=LOCKED; no explicit current/thermal values in workbook
PB-HUB_CORE-RS485-HUB_RS485_001 | HUB_CORE | RS485 | Bus input | CONN_M12A_5P_RS485 | J_RS485_IN | CMP_RS485_LINE_PROTECT | U_RS485_PROT_IN | TBD | TBD | TBD | TBD | TBD | TBD | PROVISIONAL_REVIEW | NEEDS_ENGINEER_REVIEW | HUB_RS485_001 | net_name=HUB_RS485_A_IN; design_status=LOCKED; no explicit current/thermal values in workbook
PB-HUB_CORE-RS485-HUB_RS485_002 | HUB_CORE | RS485 | Bus input | CONN_M12A_5P_RS485 | J_RS485_IN | CMP_RS485_LINE_PROTECT | U_RS485_PROT_IN | TBD | TBD | TBD | TBD | TBD | TBD | PROVISIONAL_REVIEW | NEEDS_ENGINEER_REVIEW | HUB_RS485_002 | net_name=HUB_RS485_B_IN; design_status=LOCKED; no explicit current/thermal values in workbook
PB-HUB_CORE-0V-HUB_RS485_003 | HUB_CORE | 0V | Reference | CONN_M12A_5P_RS485 | J_RS485_IN | SYSTEM_GND | GNDP | 0V | TBD | TBD | TBD | TBD | TBD | PROVISIONAL_REVIEW | NEEDS_ENGINEER_REVIEW | HUB_RS485_003 | net_name=HUB_RS485_GND; design_status=LOCKED; no explicit current/thermal values in workbook
PB-HUB_CORE-RS485-HUB_RS485_004 | HUB_CORE | RS485 | Bus output | CMP_RS485_TRANSCEIVER | U_RS485_TX | CONN_M12A_5P_RS485 | J_RS485_OUT | TBD | TBD | TBD | TBD | TBD | TBD | PROVISIONAL_REVIEW | NEEDS_ENGINEER_REVIEW | HUB_RS485_004 | net_name=HUB_RS485_A_OUT; design_status=LOCKED; no explicit current/thermal values in workbook
PB-HUB_CORE-RS485-HUB_RS485_005 | HUB_CORE | RS485 | Bus output | CMP_RS485_TRANSCEIVER | U_RS485_TX | CONN_M12A_5P_RS485 | J_RS485_OUT | TBD | TBD | TBD | TBD | TBD | TBD | PROVISIONAL_REVIEW | NEEDS_ENGINEER_REVIEW | HUB_RS485_005 | net_name=HUB_RS485_B_OUT; design_status=LOCKED; no explicit current/thermal values in workbook
PB-HUB_CORE-CHASSIS-HUB_RS485_006 | HUB_CORE | CHASSIS | EMI path | CONN_M12A_5P_RS485 | J_RS485_IN | CHASSIS | CHASSIS | TBD | TBD | TBD | TBD | TBD | TBD | PROVISIONAL_REVIEW | PROVISIONAL_REVIEW | HUB_RS485_006 | net_name=HUB_RS485_SHIELD; design_status=PROVISIONAL; no explicit current/thermal values in workbook
PB-HUB_CORE-SENSOR-HUB_SENSOR_001 | HUB_CORE | SENSOR | Sensor frontend | CONN_TERM_6CH_SENSOR | J_SENSOR | CMP_SENSOR_FRONTEND_UNIVERSAL | U_AFE | TBD | TBD | TBD | TBD | TBD | TBD | BASELINE_REVIEW | NEEDS_ENGINEER_REVIEW | HUB_SENSOR_001 | net_name=HUB_SENS_CH1_SIG; design_status=LOCKED; no explicit current/thermal values in workbook
PB-HUB_CORE-SENSOR-HUB_SENSOR_002 | HUB_CORE | SENSOR | Sensor frontend | CONN_TERM_6CH_SENSOR | J_SENSOR | CMP_SENSOR_FRONTEND_UNIVERSAL | U_AFE | TBD | TBD | TBD | TBD | TBD | TBD | BASELINE_REVIEW | NEEDS_ENGINEER_REVIEW | HUB_SENSOR_002 | net_name=HUB_SENS_CH1_RET; design_status=LOCKED; no explicit current/thermal values in workbook
PB-HUB_CORE-SENSOR-HUB_SENSOR_003 | HUB_CORE | SENSOR | Sensor frontend | CONN_TERM_6CH_SENSOR | J_SENSOR | CMP_SENSOR_FRONTEND_UNIVERSAL | U_AFE | TBD | TBD | TBD | TBD | TBD | TBD | BASELINE_REVIEW | NEEDS_ENGINEER_REVIEW | HUB_SENSOR_003 | net_name=HUB_SENS_CH2_SIG; design_status=LOCKED; no explicit current/thermal values in workbook
PB-HUB_CORE-SENSOR-HUB_SENSOR_004 | HUB_CORE | SENSOR | Sensor frontend | CONN_TERM_6CH_SENSOR | J_SENSOR | CMP_SENSOR_FRONTEND_UNIVERSAL | U_AFE | TBD | TBD | TBD | TBD | TBD | TBD | BASELINE_REVIEW | NEEDS_ENGINEER_REVIEW | HUB_SENSOR_004 | net_name=HUB_SENS_CH2_RET; design_status=LOCKED; no explicit current/thermal values in workbook
PB-HUB_CORE-SENSOR-HUB_SENSOR_005 | HUB_CORE | SENSOR | Sensor frontend | CONN_TERM_6CH_SENSOR | J_SENSOR | CMP_SENSOR_FRONTEND_UNIVERSAL | U_AFE | TBD | TBD | TBD | TBD | TBD | TBD | BASELINE_REVIEW | NEEDS_ENGINEER_REVIEW | HUB_SENSOR_005 | net_name=HUB_SENS_CH3_SIG; design_status=LOCKED; no explicit current/thermal values in workbook
PB-HUB_CORE-SENSOR-HUB_SENSOR_006 | HUB_CORE | SENSOR | Sensor frontend | CONN_TERM_6CH_SENSOR | J_SENSOR | CMP_SENSOR_FRONTEND_UNIVERSAL | U_AFE | TBD | TBD | TBD | TBD | TBD | TBD | BASELINE_REVIEW | NEEDS_ENGINEER_REVIEW | HUB_SENSOR_006 | net_name=HUB_SENS_CH3_RET; design_status=LOCKED; no explicit current/thermal values in workbook
PB-HUB_CORE-SENSOR-HUB_SENSOR_007 | HUB_CORE | SENSOR | Sensor frontend | CONN_TERM_6CH_SENSOR | J_SENSOR | CMP_SENSOR_FRONTEND_UNIVERSAL | U_AFE | TBD | TBD | TBD | TBD | TBD | TBD | BASELINE_REVIEW | NEEDS_ENGINEER_REVIEW | HUB_SENSOR_007 | net_name=HUB_SENS_CH4_SIG; design_status=LOCKED; no explicit current/thermal values in workbook
PB-HUB_CORE-SENSOR-HUB_SENSOR_008 | HUB_CORE | SENSOR | Sensor frontend | CONN_TERM_6CH_SENSOR | J_SENSOR | CMP_SENSOR_FRONTEND_UNIVERSAL | U_AFE | TBD | TBD | TBD | TBD | TBD | TBD | BASELINE_REVIEW | NEEDS_ENGINEER_REVIEW | HUB_SENSOR_008 | net_name=HUB_SENS_CH4_RET; design_status=LOCKED; no explicit current/thermal values in workbook
PB-HUB_CORE-SENSOR-HUB_SENSOR_009 | HUB_CORE | SENSOR | Sensor frontend | CONN_TERM_6CH_SENSOR | J_SENSOR | CMP_SENSOR_FRONTEND_UNIVERSAL | U_AFE | TBD | TBD | TBD | TBD | TBD | TBD | BASELINE_REVIEW | NEEDS_ENGINEER_REVIEW | HUB_SENSOR_009 | net_name=HUB_SENS_CH5_SIG; design_status=LOCKED; no explicit current/thermal values in workbook
PB-HUB_CORE-SENSOR-HUB_SENSOR_010 | HUB_CORE | SENSOR | Sensor frontend | CONN_TERM_6CH_SENSOR | J_SENSOR | CMP_SENSOR_FRONTEND_UNIVERSAL | U_AFE | TBD | TBD | TBD | TBD | TBD | TBD | BASELINE_REVIEW | NEEDS_ENGINEER_REVIEW | HUB_SENSOR_010 | net_name=HUB_SENS_CH5_RET; design_status=LOCKED; no explicit current/thermal values in workbook
PB-HUB_CORE-SENSOR-HUB_SENSOR_011 | HUB_CORE | SENSOR | Sensor frontend | CONN_TERM_6CH_SENSOR | J_SENSOR | CMP_SENSOR_FRONTEND_UNIVERSAL | U_AFE | TBD | TBD | TBD | TBD | TBD | TBD | BASELINE_REVIEW | NEEDS_ENGINEER_REVIEW | HUB_SENSOR_011 | net_name=HUB_SENS_CH6_SIG; design_status=LOCKED; no explicit current/thermal values in workbook
PB-HUB_CORE-SENSOR-HUB_SENSOR_012 | HUB_CORE | SENSOR | Sensor frontend | CONN_TERM_6CH_SENSOR | J_SENSOR | CMP_SENSOR_FRONTEND_UNIVERSAL | U_AFE | TBD | TBD | TBD | TBD | TBD | TBD | BASELINE_REVIEW | NEEDS_ENGINEER_REVIEW | HUB_SENSOR_012 | net_name=HUB_SENS_CH6_RET; design_status=LOCKED; no explicit current/thermal values in workbook
PB-HUB_CORE-12V-HUB_VALVE_001 | HUB_CORE | 12V | Output driver | CMP_VALVE_DRIVER_CH | U_DRV_CH1 | CMP_CONN_TERM_6CH_VALVE | J_VALVE | 12V | TBD | TBD | TBD | TBD | TBD | BASELINE_REVIEW | NEEDS_ENGINEER_REVIEW | HUB_VALVE_001 | net_name=HUB_VALVE_CH1_OUT; design_status=LOCKED; no explicit current/thermal values in workbook
PB-HUB_CORE-12V-HUB_VALVE_002 | HUB_CORE | 12V | Output driver | CMP_VALVE_DRIVER_CH | U_DRV_CH2 | CMP_CONN_TERM_6CH_VALVE | J_VALVE | 12V | TBD | TBD | TBD | TBD | TBD | BASELINE_REVIEW | NEEDS_ENGINEER_REVIEW | HUB_VALVE_002 | net_name=HUB_VALVE_CH2_OUT; design_status=LOCKED; no explicit current/thermal values in workbook
PB-HUB_CORE-12V-HUB_VALVE_003 | HUB_CORE | 12V | Output driver | CMP_VALVE_DRIVER_CH | U_DRV_CH3 | CMP_CONN_TERM_6CH_VALVE | J_VALVE | 12V | TBD | TBD | TBD | TBD | TBD | BASELINE_REVIEW | NEEDS_ENGINEER_REVIEW | HUB_VALVE_003 | net_name=HUB_VALVE_CH3_OUT; design_status=LOCKED; no explicit current/thermal values in workbook
PB-HUB_CORE-12V-HUB_VALVE_004 | HUB_CORE | 12V | Output driver | CMP_VALVE_DRIVER_CH | U_DRV_CH4 | CMP_CONN_TERM_6CH_VALVE | J_VALVE | 12V | TBD | TBD | TBD | TBD | TBD | BASELINE_REVIEW | NEEDS_ENGINEER_REVIEW | HUB_VALVE_004 | net_name=HUB_VALVE_CH4_OUT; design_status=LOCKED; no explicit current/thermal values in workbook
PB-HUB_CORE-12V-HUB_VALVE_005 | HUB_CORE | 12V | Output driver | CMP_VALVE_DRIVER_CH | U_DRV_CH5 | CMP_CONN_TERM_6CH_VALVE | J_VALVE | 12V | TBD | TBD | TBD | TBD | TBD | BASELINE_REVIEW | NEEDS_ENGINEER_REVIEW | HUB_VALVE_005 | net_name=HUB_VALVE_CH5_OUT; design_status=LOCKED; no explicit current/thermal values in workbook
PB-HUB_CORE-12V-HUB_VALVE_006 | HUB_CORE | 12V | Output driver | CMP_VALVE_DRIVER_CH | U_DRV_CH6 | CMP_CONN_TERM_6CH_VALVE | J_VALVE | 12V | TBD | TBD | TBD | TBD | TBD | BASELINE_REVIEW | NEEDS_ENGINEER_REVIEW | HUB_VALVE_006 | net_name=HUB_VALVE_CH6_OUT; design_status=LOCKED; no explicit current/thermal values in workbook
PB-HUB_CORE-0V-HUB_VALVE_007 | HUB_CORE | 0V | Return path | CONN_TERM_6CH_VALVE | J_VALVE | SYSTEM_GND | GNDP | 0V | TBD | TBD | TBD | TBD | TBD | PROVISIONAL_REVIEW | NEEDS_ENGINEER_REVIEW | HUB_VALVE_007 | net_name=HUB_VALVE_RET; design_status=LOCKED; no explicit current/thermal values in workbook
PB-HUB_CORE-RF-HUB_RF_001 | HUB_CORE | RF | RF path | CMP_CELLULAR_MODEM_4G | U_LTE | CMP_CELLULAR_ANTENNA | ANT_LTE | TBD | TBD | TBD | TBD | TBD | TBD | BASELINE_REVIEW | NEEDS_ENGINEER_REVIEW | HUB_RF_001 | net_name=HUB_LTE_RF; design_status=LOCKED; no explicit current/thermal values in workbook
PB-HUB_CORE-RF-HUB_RF_002 | HUB_CORE | RF | RF path | CONN_HDR_LORA_BAY | J_LORA_BAY | CMP_CONN_SMA_BULKHEAD | J_LORA_SMA | TBD | TBD | TBD | TBD | TBD | TBD | OPTIONAL_LORA_REVIEW | PROVISIONAL_REVIEW | HUB_RF_002 | net_name=HUB_LORA_RF; design_status=PROVISIONAL; no explicit current/thermal values in workbook
PB-HUB_CORE-3V3-HUB_LORA_001 | HUB_CORE | 3V3 | Module supply | CMP_REGULATOR_5V_TO_3V3 | U_LDO5_3V3 | CONN_HDR_LORA_BAY | J_LORA_BAY | 3.3V | TBD | TBD | TBD | TBD | TBD | PROVISIONAL_REVIEW | PROVISIONAL_REVIEW | HUB_LORA_001 | net_name=HUB_LORA_3V3; design_status=PROVISIONAL; no explicit current/thermal values in workbook
PB-HUB_CORE-0V-HUB_LORA_002 | HUB_CORE | 0V | Module ground | SYSTEM_GND | GNDP | CONN_HDR_LORA_BAY | J_LORA_BAY | 0V | TBD | TBD | TBD | TBD | TBD | PROVISIONAL_REVIEW | PROVISIONAL_REVIEW | HUB_LORA_002 | net_name=HUB_LORA_GND; design_status=PROVISIONAL; no explicit current/thermal values in workbook
PB-HUB_CORE-3V3-HUB_LORA_003 | HUB_CORE | 3V3 | Control path | CMP_MCU_ESP32S3 | U_MCU | CONN_HDR_LORA_BAY | J_LORA_BAY | 3.3V | TBD | TBD | TBD | TBD | TBD | PROVISIONAL_REVIEW | PROVISIONAL_REVIEW | HUB_LORA_003 | net_name=HUB_LORA_UART_TX; design_status=PROVISIONAL; no explicit current/thermal values in workbook
PB-HUB_CORE-3V3-HUB_LORA_004 | HUB_CORE | 3V3 | Control path | CMP_MCU_ESP32S3 | U_MCU | CONN_HDR_LORA_BAY | J_LORA_BAY | 3.3V | TBD | TBD | TBD | TBD | TBD | PROVISIONAL_REVIEW | PROVISIONAL_REVIEW | HUB_LORA_004 | net_name=HUB_LORA_UART_RX; design_status=PROVISIONAL; no explicit current/thermal values in workbook
PB-NODE_CORE-12V-NODE_PWR_001 | NODE_CORE | 12V | Input protection | CONN_M12A_4P_PWR12 | J_PWR_IN | POWER_CHAIN | U_PROT_IN | 12V | TBD | TBD | TBD | TBD | TBD | PROVISIONAL_REVIEW | NEEDS_ENGINEER_REVIEW | NODE_PWR_001 | net_name=NODE_12V_IN; design_status=LOCKED; no explicit current/thermal values in workbook
PB-NODE_CORE-12V-NODE_PWR_002 | NODE_CORE | 12V | Pass-through | CMP_EFUSE_UVLO_OVP | U_EFUSE | CONN_M12A_4P_PWR12 | J_PWR_OUT | 12V | TBD | TBD | TBD | TBD | TBD | PROVISIONAL_REVIEW | NEEDS_ENGINEER_REVIEW | NODE_PWR_002 | net_name=NODE_12V_OUT; design_status=LOCKED; no explicit current/thermal values in workbook
PB-NODE_CORE-3V3-NODE_PWR_003 | NODE_CORE | 3V3 | Regulated rail | CMP_REGULATOR_5V_TO_3V3 | U_LDO5_3V3 | CMP_MCU_ESP32S3 | U_MCU | 3.3V | TBD | TBD | TBD | TBD | TBD | PROVISIONAL_REVIEW | NEEDS_ENGINEER_REVIEW | NODE_PWR_003 | net_name=NODE_3V3; design_status=LOCKED; no explicit current/thermal values in workbook
PB-NODE_CORE-RS485-NODE_RS485_001 | NODE_CORE | RS485 | Bus input | CONN_M12A_5P_RS485 | J_RS485_IN | CMP_RS485_LINE_PROTECT | U_RS485_PROT_IN | TBD | TBD | TBD | TBD | TBD | TBD | PROVISIONAL_REVIEW | NEEDS_ENGINEER_REVIEW | NODE_RS485_001 | net_name=NODE_RS485_A_IN; design_status=LOCKED; no explicit current/thermal values in workbook
PB-NODE_CORE-RS485-NODE_RS485_002 | NODE_CORE | RS485 | Bus input | CONN_M12A_5P_RS485 | J_RS485_IN | CMP_RS485_LINE_PROTECT | U_RS485_PROT_IN | TBD | TBD | TBD | TBD | TBD | TBD | PROVISIONAL_REVIEW | NEEDS_ENGINEER_REVIEW | NODE_RS485_002 | net_name=NODE_RS485_B_IN; design_status=LOCKED; no explicit current/thermal values in workbook
PB-NODE_CORE-RS485-NODE_RS485_003 | NODE_CORE | RS485 | Bus output | CMP_RS485_TRANSCEIVER | U_RS485_TX | CONN_M12A_5P_RS485 | J_RS485_OUT | TBD | TBD | TBD | TBD | TBD | TBD | PROVISIONAL_REVIEW | NEEDS_ENGINEER_REVIEW | NODE_RS485_003 | net_name=NODE_RS485_A_OUT; design_status=LOCKED; no explicit current/thermal values in workbook
PB-NODE_CORE-RS485-NODE_RS485_004 | NODE_CORE | RS485 | Bus output | CMP_RS485_TRANSCEIVER | U_RS485_TX | CONN_M12A_5P_RS485 | J_RS485_OUT | TBD | TBD | TBD | TBD | TBD | TBD | PROVISIONAL_REVIEW | NEEDS_ENGINEER_REVIEW | NODE_RS485_004 | net_name=NODE_RS485_B_OUT; design_status=LOCKED; no explicit current/thermal values in workbook
PB-NODE_CORE-RS485-NODE_RS485_005 | NODE_CORE | RS485 | Local expansion | CMP_RS485_TRANSCEIVER | U_RS485_LOCAL | CONN_M12A_5P_RS485 | J_RS485_LOCAL | TBD | TBD | TBD | TBD | TBD | TBD | PROVISIONAL_REVIEW | NEEDS_ENGINEER_REVIEW | NODE_RS485_005 | net_name=NODE_RS485_LOCAL_A; design_status=LOCKED; no explicit current/thermal values in workbook
PB-NODE_CORE-RS485-NODE_RS485_006 | NODE_CORE | RS485 | Local expansion | CMP_RS485_TRANSCEIVER | U_RS485_LOCAL | CONN_M12A_5P_RS485 | J_RS485_LOCAL | TBD | TBD | TBD | TBD | TBD | TBD | PROVISIONAL_REVIEW | NEEDS_ENGINEER_REVIEW | NODE_RS485_006 | net_name=NODE_RS485_LOCAL_B; design_status=LOCKED; no explicit current/thermal values in workbook
PB-NODE_CORE-SENSOR-NODE_SENSOR_001 | NODE_CORE | SENSOR | Sensor frontend | CONN_TERM_6CH_SENSOR | J_SENSOR | CMP_SENSOR_FRONTEND_UNIVERSAL | U_AFE | TBD | TBD | TBD | TBD | TBD | TBD | BASELINE_REVIEW | NEEDS_ENGINEER_REVIEW | NODE_SENSOR_001 | net_name=NODE_SENS_CH1_SIG; design_status=LOCKED; no explicit current/thermal values in workbook
PB-NODE_CORE-SENSOR-NODE_SENSOR_002 | NODE_CORE | SENSOR | Sensor frontend | CONN_TERM_6CH_SENSOR | J_SENSOR | CMP_SENSOR_FRONTEND_UNIVERSAL | U_AFE | TBD | TBD | TBD | TBD | TBD | TBD | BASELINE_REVIEW | NEEDS_ENGINEER_REVIEW | NODE_SENSOR_002 | net_name=NODE_SENS_CH1_RET; design_status=LOCKED; no explicit current/thermal values in workbook
PB-NODE_CORE-SENSOR-NODE_SENSOR_003 | NODE_CORE | SENSOR | Sensor frontend | CONN_TERM_6CH_SENSOR | J_SENSOR | CMP_SENSOR_FRONTEND_UNIVERSAL | U_AFE | TBD | TBD | TBD | TBD | TBD | TBD | BASELINE_REVIEW | NEEDS_ENGINEER_REVIEW | NODE_SENSOR_003 | net_name=NODE_SENS_CH2_SIG; design_status=LOCKED; no explicit current/thermal values in workbook
PB-NODE_CORE-SENSOR-NODE_SENSOR_004 | NODE_CORE | SENSOR | Sensor frontend | CONN_TERM_6CH_SENSOR | J_SENSOR | CMP_SENSOR_FRONTEND_UNIVERSAL | U_AFE | TBD | TBD | TBD | TBD | TBD | TBD | BASELINE_REVIEW | NEEDS_ENGINEER_REVIEW | NODE_SENSOR_004 | net_name=NODE_SENS_CH2_RET; design_status=LOCKED; no explicit current/thermal values in workbook
PB-NODE_CORE-SENSOR-NODE_SENSOR_005 | NODE_CORE | SENSOR | Sensor frontend | CONN_TERM_6CH_SENSOR | J_SENSOR | CMP_SENSOR_FRONTEND_UNIVERSAL | U_AFE | TBD | TBD | TBD | TBD | TBD | TBD | BASELINE_REVIEW | NEEDS_ENGINEER_REVIEW | NODE_SENSOR_005 | net_name=NODE_SENS_CH3_SIG; design_status=LOCKED; no explicit current/thermal values in workbook
PB-NODE_CORE-SENSOR-NODE_SENSOR_006 | NODE_CORE | SENSOR | Sensor frontend | CONN_TERM_6CH_SENSOR | J_SENSOR | CMP_SENSOR_FRONTEND_UNIVERSAL | U_AFE | TBD | TBD | TBD | TBD | TBD | TBD | BASELINE_REVIEW | NEEDS_ENGINEER_REVIEW | NODE_SENSOR_006 | net_name=NODE_SENS_CH3_RET; design_status=LOCKED; no explicit current/thermal values in workbook
PB-NODE_CORE-SENSOR-NODE_SENSOR_007 | NODE_CORE | SENSOR | Sensor frontend | CONN_TERM_6CH_SENSOR | J_SENSOR | CMP_SENSOR_FRONTEND_UNIVERSAL | U_AFE | TBD | TBD | TBD | TBD | TBD | TBD | BASELINE_REVIEW | NEEDS_ENGINEER_REVIEW | NODE_SENSOR_007 | net_name=NODE_SENS_CH4_SIG; design_status=LOCKED; no explicit current/thermal values in workbook
PB-NODE_CORE-SENSOR-NODE_SENSOR_008 | NODE_CORE | SENSOR | Sensor frontend | CONN_TERM_6CH_SENSOR | J_SENSOR | CMP_SENSOR_FRONTEND_UNIVERSAL | U_AFE | TBD | TBD | TBD | TBD | TBD | TBD | BASELINE_REVIEW | NEEDS_ENGINEER_REVIEW | NODE_SENSOR_008 | net_name=NODE_SENS_CH4_RET; design_status=LOCKED; no explicit current/thermal values in workbook
PB-NODE_CORE-SENSOR-NODE_SENSOR_009 | NODE_CORE | SENSOR | Sensor frontend | CONN_TERM_6CH_SENSOR | J_SENSOR | CMP_SENSOR_FRONTEND_UNIVERSAL | U_AFE | TBD | TBD | TBD | TBD | TBD | TBD | BASELINE_REVIEW | NEEDS_ENGINEER_REVIEW | NODE_SENSOR_009 | net_name=NODE_SENS_CH5_SIG; design_status=LOCKED; no explicit current/thermal values in workbook
PB-NODE_CORE-SENSOR-NODE_SENSOR_010 | NODE_CORE | SENSOR | Sensor frontend | CONN_TERM_6CH_SENSOR | J_SENSOR | CMP_SENSOR_FRONTEND_UNIVERSAL | U_AFE | TBD | TBD | TBD | TBD | TBD | TBD | BASELINE_REVIEW | NEEDS_ENGINEER_REVIEW | NODE_SENSOR_010 | net_name=NODE_SENS_CH5_RET; design_status=LOCKED; no explicit current/thermal values in workbook
PB-NODE_CORE-SENSOR-NODE_SENSOR_011 | NODE_CORE | SENSOR | Sensor frontend | CONN_TERM_6CH_SENSOR | J_SENSOR | CMP_SENSOR_FRONTEND_UNIVERSAL | U_AFE | TBD | TBD | TBD | TBD | TBD | TBD | BASELINE_REVIEW | NEEDS_ENGINEER_REVIEW | NODE_SENSOR_011 | net_name=NODE_SENS_CH6_SIG; design_status=LOCKED; no explicit current/thermal values in workbook
PB-NODE_CORE-SENSOR-NODE_SENSOR_012 | NODE_CORE | SENSOR | Sensor frontend | CONN_TERM_6CH_SENSOR | J_SENSOR | CMP_SENSOR_FRONTEND_UNIVERSAL | U_AFE | TBD | TBD | TBD | TBD | TBD | TBD | BASELINE_REVIEW | NEEDS_ENGINEER_REVIEW | NODE_SENSOR_012 | net_name=NODE_SENS_CH6_RET; design_status=LOCKED; no explicit current/thermal values in workbook
PB-NODE_CORE-12V-NODE_VALVE_001 | NODE_CORE | 12V | Output driver | CMP_VALVE_DRIVER_CH | U_DRV_CH1 | CMP_CONN_TERM_6CH_VALVE | J_VALVE | 12V | TBD | TBD | TBD | TBD | TBD | BASELINE_REVIEW | NEEDS_ENGINEER_REVIEW | NODE_VALVE_001 | net_name=NODE_VALVE_CH1_OUT; design_status=LOCKED; no explicit current/thermal values in workbook
PB-NODE_CORE-12V-NODE_VALVE_002 | NODE_CORE | 12V | Output driver | CMP_VALVE_DRIVER_CH | U_DRV_CH2 | CMP_CONN_TERM_6CH_VALVE | J_VALVE | 12V | TBD | TBD | TBD | TBD | TBD | BASELINE_REVIEW | NEEDS_ENGINEER_REVIEW | NODE_VALVE_002 | net_name=NODE_VALVE_CH2_OUT; design_status=LOCKED; no explicit current/thermal values in workbook
PB-NODE_CORE-12V-NODE_VALVE_003 | NODE_CORE | 12V | Output driver | CMP_VALVE_DRIVER_CH | U_DRV_CH3 | CMP_CONN_TERM_6CH_VALVE | J_VALVE | 12V | TBD | TBD | TBD | TBD | TBD | BASELINE_REVIEW | NEEDS_ENGINEER_REVIEW | NODE_VALVE_003 | net_name=NODE_VALVE_CH3_OUT; design_status=LOCKED; no explicit current/thermal values in workbook
PB-NODE_CORE-12V-NODE_VALVE_004 | NODE_CORE | 12V | Output driver | CMP_VALVE_DRIVER_CH | U_DRV_CH4 | CMP_CONN_TERM_6CH_VALVE | J_VALVE | 12V | TBD | TBD | TBD | TBD | TBD | BASELINE_REVIEW | NEEDS_ENGINEER_REVIEW | NODE_VALVE_004 | net_name=NODE_VALVE_CH4_OUT; design_status=LOCKED; no explicit current/thermal values in workbook
PB-NODE_CORE-12V-NODE_VALVE_005 | NODE_CORE | 12V | Output driver | CMP_VALVE_DRIVER_CH | U_DRV_CH5 | CMP_CONN_TERM_6CH_VALVE | J_VALVE | 12V | TBD | TBD | TBD | TBD | TBD | BASELINE_REVIEW | NEEDS_ENGINEER_REVIEW | NODE_VALVE_005 | net_name=NODE_VALVE_CH5_OUT; design_status=LOCKED; no explicit current/thermal values in workbook
PB-NODE_CORE-12V-NODE_VALVE_006 | NODE_CORE | 12V | Output driver | CMP_VALVE_DRIVER_CH | U_DRV_CH6 | CMP_CONN_TERM_6CH_VALVE | J_VALVE | 12V | TBD | TBD | TBD | TBD | TBD | BASELINE_REVIEW | NEEDS_ENGINEER_REVIEW | NODE_VALVE_006 | net_name=NODE_VALVE_CH6_OUT; design_status=LOCKED; no explicit current/thermal values in workbook
PB-NODE_CORE-0V-NODE_VALVE_007 | NODE_CORE | 0V | Return path | CONN_TERM_6CH_VALVE | J_VALVE | SYSTEM_GND | GNDP | 0V | TBD | TBD | TBD | TBD | TBD | PROVISIONAL_REVIEW | NEEDS_ENGINEER_REVIEW | NODE_VALVE_007 | net_name=NODE_VALVE_RET; design_status=LOCKED; no explicit current/thermal values in workbook
PB-NODE_CORE-RF-NODE_RF_001 | NODE_CORE | RF | RF path | CONN_HDR_LORA_BAY | J_LORA_BAY | CMP_CONN_SMA_BULKHEAD | J_LORA_SMA | TBD | TBD | TBD | TBD | TBD | TBD | OPTIONAL_LORA_REVIEW | PROVISIONAL_REVIEW | NODE_RF_001 | net_name=NODE_LORA_RF; design_status=PROVISIONAL; no explicit current/thermal values in workbook
PB-NODE_CORE-3V3-NODE_LORA_001 | NODE_CORE | 3V3 | Module supply | CMP_REGULATOR_5V_TO_3V3 | U_LDO5_3V3 | CONN_HDR_LORA_BAY | J_LORA_BAY | 3.3V | TBD | TBD | TBD | TBD | TBD | PROVISIONAL_REVIEW | PROVISIONAL_REVIEW | NODE_LORA_001 | net_name=NODE_LORA_3V3; design_status=PROVISIONAL; no explicit current/thermal values in workbook
PB-NODE_CORE-0V-NODE_LORA_002 | NODE_CORE | 0V | Module ground | SYSTEM_GND | GNDP | CONN_HDR_LORA_BAY | J_LORA_BAY | 0V | TBD | TBD | TBD | TBD | TBD | PROVISIONAL_REVIEW | PROVISIONAL_REVIEW | NODE_LORA_002 | net_name=NODE_LORA_GND; design_status=PROVISIONAL; no explicit current/thermal values in workbook
PB-NODE_CORE-3V3-NODE_LORA_003 | NODE_CORE | 3V3 | Control path | CMP_MCU_ESP32S3 | U_MCU | CONN_HDR_LORA_BAY | J_LORA_BAY | 3.3V | TBD | TBD | TBD | TBD | TBD | PROVISIONAL_REVIEW | PROVISIONAL_REVIEW | NODE_LORA_003 | net_name=NODE_LORA_UART_TX; design_status=PROVISIONAL; no explicit current/thermal values in workbook
PB-NODE_CORE-3V3-NODE_LORA_004 | NODE_CORE | 3V3 | Control path | CMP_MCU_ESP32S3 | U_MCU | CONN_HDR_LORA_BAY | J_LORA_BAY | 3.3V | TBD | TBD | TBD | TBD | TBD | PROVISIONAL_REVIEW | PROVISIONAL_REVIEW | NODE_LORA_004 | net_name=NODE_LORA_UART_RX; design_status=PROVISIONAL; no explicit current/thermal values in workbook
PB-MOTOR_CONTROLLER-12V-MC_PWR_001 | MOTOR_CONTROLLER | 12V | Input protection | CONN_M12A_4P_PWR12 | J_PWR_IN | POWER_CHAIN | U_PROT_IN | 12V | TBD | TBD | TBD | TBD | TBD | PROVISIONAL_REVIEW | NEEDS_ENGINEER_REVIEW | MC_PWR_001 | net_name=MC_12V_IN; design_status=LOCKED; no explicit current/thermal values in workbook
PB-MOTOR_CONTROLLER-3V3-MC_PWR_002 | MOTOR_CONTROLLER | 3V3 | Regulated rail | CMP_REGULATOR_5V_TO_3V3 | U_LDO5_3V3 | CMP_MCU_ESP32S3 | U_MCU | 3.3V | TBD | TBD | TBD | TBD | TBD | PROVISIONAL_REVIEW | NEEDS_ENGINEER_REVIEW | MC_PWR_002 | net_name=MC_3V3; design_status=LOCKED; no explicit current/thermal values in workbook
PB-MOTOR_CONTROLLER-RS485-MC_RS485_001 | MOTOR_CONTROLLER | RS485 | Bus input | CONN_M12A_5P_RS485 | J_RS485_IN | CMP_RS485_LINE_PROTECT | U_RS485_PROT_IN | TBD | TBD | TBD | TBD | TBD | TBD | PROVISIONAL_REVIEW | NEEDS_ENGINEER_REVIEW | MC_RS485_001 | net_name=MC_RS485_A_IN; design_status=LOCKED; no explicit current/thermal values in workbook
PB-MOTOR_CONTROLLER-RS485-MC_RS485_002 | MOTOR_CONTROLLER | RS485 | Bus input | CONN_M12A_5P_RS485 | J_RS485_IN | CMP_RS485_LINE_PROTECT | U_RS485_PROT_IN | TBD | TBD | TBD | TBD | TBD | TBD | PROVISIONAL_REVIEW | NEEDS_ENGINEER_REVIEW | MC_RS485_002 | net_name=MC_RS485_B_IN; design_status=LOCKED; no explicit current/thermal values in workbook
PB-MOTOR_CONTROLLER-RS485-MC_RS485_003 | MOTOR_CONTROLLER | RS485 | Bus output | CMP_RS485_TRANSCEIVER | U_RS485_TX | CONN_M12A_5P_RS485 | J_RS485_OUT | TBD | TBD | TBD | TBD | TBD | TBD | PROVISIONAL_REVIEW | NEEDS_ENGINEER_REVIEW | MC_RS485_003 | net_name=MC_RS485_A_OUT; design_status=LOCKED; no explicit current/thermal values in workbook
PB-MOTOR_CONTROLLER-RS485-MC_RS485_004 | MOTOR_CONTROLLER | RS485 | Bus output | CMP_RS485_TRANSCEIVER | U_RS485_TX | CONN_M12A_5P_RS485 | J_RS485_OUT | TBD | TBD | TBD | TBD | TBD | TBD | PROVISIONAL_REVIEW | NEEDS_ENGINEER_REVIEW | MC_RS485_004 | net_name=MC_RS485_B_OUT; design_status=LOCKED; no explicit current/thermal values in workbook
PB-MOTOR_CONTROLLER-24V_OR_12V-MC_STARTER_001 | MOTOR_CONTROLLER | 24V_OR_12V | Starter control | CMP_MOTOR_IO_ISOLATOR | U_STRT_IO | CONN_TERM_STARTER_IO | J_STARTER | 24V | TBD | TBD | TBD | TBD | TBD | BASELINE_REVIEW | NEEDS_ENGINEER_REVIEW | MC_STARTER_001 | net_name=MC_START_CMD; design_status=LOCKED; no explicit current/thermal values in workbook
PB-MOTOR_CONTROLLER-0V-MC_STARTER_002 | MOTOR_CONTROLLER | 0V | Starter control | CONN_TERM_STARTER_IO | J_STARTER | CMP_MOTOR_IO_ISOLATOR | U_STRT_IO | 0V | TBD | TBD | TBD | TBD | TBD | BASELINE_REVIEW | NEEDS_ENGINEER_REVIEW | MC_STARTER_002 | net_name=MC_START_COM; design_status=LOCKED; no explicit current/thermal values in workbook
PB-MOTOR_CONTROLLER-DIGITAL-MC_STARTER_003 | MOTOR_CONTROLLER | DIGITAL | Feedback input | CONN_TERM_STARTER_IO | J_STARTER | CMP_MOTOR_IO_ISOLATOR | U_STRT_IO | TBD | TBD | TBD | TBD | TBD | TBD | BASELINE_REVIEW | NEEDS_ENGINEER_REVIEW | MC_STARTER_003 | net_name=MC_FB_RUN; design_status=LOCKED; no explicit current/thermal values in workbook
PB-MOTOR_CONTROLLER-DIGITAL-MC_STARTER_004 | MOTOR_CONTROLLER | DIGITAL | Feedback input | CONN_TERM_STARTER_IO | J_STARTER | CMP_MOTOR_IO_ISOLATOR | U_STRT_IO | TBD | TBD | TBD | TBD | TBD | TBD | BASELINE_REVIEW | NEEDS_ENGINEER_REVIEW | MC_STARTER_004 | net_name=MC_FB_FAULT; design_status=LOCKED; no explicit current/thermal values in workbook
PB-ALL-3V3-LED_COMMON_PWR_001 | ALL | 3V3 | Indicator | CMP_MCU_ESP32S3 | U_MCU | CMP_LED_PWR | D_PWR | 3.3V | TBD | TBD | TBD | TBD | TBD | PROVISIONAL_REVIEW | NEEDS_ENGINEER_REVIEW | LED_COMMON_PWR_001 | net_name=LED_PWR_DRV; design_status=LOCKED; no explicit current/thermal values in workbook
PB-ALL-3V3-LED_COMMON_LINK_001 | ALL | 3V3 | Indicator | CMP_MCU_ESP32S3 | U_MCU | CMP_LED_LINK | D_LINK | 3.3V | TBD | TBD | TBD | TBD | TBD | PROVISIONAL_REVIEW | NEEDS_ENGINEER_REVIEW | LED_COMMON_LINK_001 | net_name=LED_LINK_DRV; design_status=LOCKED; no explicit current/thermal values in workbook
PB-MOTOR_CONTROLLER-3V3-LED_MC_FAULT_001 | MOTOR_CONTROLLER | 3V3 | Indicator | CMP_MCU_ESP32S3 | U_MCU | CMP_LED_FAULT | D_FLT | 3.3V | TBD | TBD | TBD | TBD | TBD | PROVISIONAL_REVIEW | NEEDS_ENGINEER_REVIEW | LED_MC_FAULT_001 | net_name=LED_FAULT_DRV; design_status=LOCKED; no explicit current/thermal values in workbook

## Open_Questions_For_PCB_Engineer
question_id | topic | priority | question | owner | due_date | status | resolution
Q-001 | MCU Mapping | BLOCKER | Final_MCU_Pin_Map sheet is empty; which exact MCU GPIO pins are assigned to each external and internal signal? | PCB Engineer | TBD | RESOLVED | RESOLVED by Phase 4: GPIO17=UART1_TX (LoRa), GPIO18=UART1_RX (LoRa), GPIO38=LED_PWR, GPIO39=LED_LINK, GPIO40=LED_FAULT. VDD supply pin = 3V3 module pin.
Q-002 | Connectivity | BLOCKER | Final_Connection_Matrix sheet is empty; what is the final source-pin to destination-pin connectivity matrix for schematic capture? | PCB Engineer | TBD | PROPOSED | [PROPOSED by Claude Code 2026-07-01] Final_Connection_Matrix reviewed against Netlist_Seed (86 nets). All 74 LOCKED records have correct source->destination component/pin connectivity and net names matching Netlist_Seed; ready for schematic capture. The 12 PROVISIONAL records are the only open connectivity items - resolve via Q-008. The 21 connector_pin / related_test_point 'TBD' cells are detail/cross-ref fields that populate during layout (Q-011), NOT connectivity errors. The recurring '[component not found in Final_Component_RefDes]' note is expected: abstract tokens (POWER_CHAIN, SYSTEM_GND, CHASSIS) and not-yet-annotated parts are not in that sheet; clears when RefDes are annotated (Q-003). FINAL CONFIRMATION = KiCad netlist export matches this matrix with 0 ERC errors (gate REL-002).
Q-003 | Reference Designators | BLOCKER | Final_Component_RefDes has 109 rows with refdes=TBD; what are the final reference designators for all components? | PCB Engineer | TBD | PROPOSED | [PROPOSED by Claude Code 2026-07-01] Assign RefDes during KiCad annotation using standard prefixes consistent with source_refdes_hint: U=ICs/modules (MCU, RS485 xcvr/isolator, 12V->5V buck, 5V->3V3 LDO, eFuse, 4G modem), J=connectors (J_PWR_IN, J_RS485, J_RS485_OUT[NODE], J_VALVE, J_SENSOR, J_ANT_LTE, J_ANT_LORA, J_LORA[bay], J_USB, J_PROG), D=diodes/TVS, R=resistors, C=caps, L=inductors/chokes, FB=ferrite, F=PTC fuse, Q=MOSFETs, K=relays, DS=LEDs, SW=buttons, TP=test points. Use Eeschema Annotate (board-unique per project). After annotation, export back to Final_Component_RefDes (closes 109 TBD rows). Flip to RESOLVED once HUB_CORE, NODE_CORE and MOTOR_CONTROLLER are annotated.
Q-004 | Package/Footprint | BLOCKER | Final_Component_RefDes has footprint=TBD and package=TBD for 109 rows; what are the final package and PCB footprint assignments per component? | PCB Engineer | TBD | RESOLVED | RESOLVED by Phase 5: All 54 Footprint_Library_Map rows assigned. footprint_name/package_name/library_name/model_3d complete for all components. See Footprint_Library_Map worksheet.
Q-005 | Layout Constraints | BLOCKER | Layout_Rules sheet is empty; what are the final PCB layout constraints (clearances, creepage, width/current rules, differential/controlled impedance rules, keepouts)? | PCB Engineer | TBD | PROPOSED | [PROPOSED by Claude Code 2026-07-01] Numeric values proposed for all 30 Layout_Rules (to be written into Layout_Rules.value/units, review_status->APPROVED). Key set: LR-001 12V-in trace >=1.5mm (>=2.0mm if >2A), min loop area; LR-002 protected-12V >=1.5mm; LR-003 5V >=0.8mm, decoupling <5mm; LR-004 3V3 >=0.5mm, decoupling <3mm of MCU pins. RS485: LR-005 100ohm +/-10% diff pair, 0.20mm trace, length match +/-0.5mm; LR-006 isolation gap >=2.0mm clearance / 3.0mm creepage (ISO1410+NXE1S0505 barrier); LR-007 120ohm termination at bus ENDPOINTS only; LR-008 680ohm fail-safe bias on HUB master; LR-009 SM712 surge <5mm from RS485 connector. RF: LR-010/011 50ohm controlled impedance, shortest path; LR-012 SMA at edge, no vias on RF net; LR-013 no copper under RAK3172 antenna notch + 3mm keepout antenna end; LR-014 GND-stitch vias <=2mm pitch around RF. Sensors: LR-015 >=2mm from valve/motor switching; LR-016 RC filter 100ohm+100nF at input; LR-017 dedicated analog return/AGND. Valves: LR-018 channel trace >=0.8mm; LR-019/020 SMBJ33A clamp + ES1D flyback adjacent to each output node; LR-021 Kelvin sense on CSS2H shunt. Motor: LR-022 opto isolation >=2.0mm/3.0mm; LR-023 feedback return separation; LR-024 cable-entry zone separation. General: LR-025 group connectors by function; LR-026 sensor vs valve connector-group separation; LR-027 TP on all critical rails/interfaces; LR-028 ESD at every external connector entry; LR-029 surge at ingress, short path to chassis; LR-030 single-point chassis/shield bonding (see Q-010). Values align with PCB_DESIGN_BRIEF clearance/creepage table.
Q-006 | RF/Connector RefDes | HIGH | Final_Connector_Pinout has connector_refdes=TBD for CONN_SMA_BULKHEAD entries; what are the final reference designators for SMA bulkhead connectors? | PCB Engineer | TBD | PROPOSED | [PROPOSED by Claude Code 2026-07-01] SMA bulkhead RefDes (CMP_CONN_SMA_BULKHEAD). HUB_CORE has TWO: LTE antenna = J_ANT_LTE (net HUB_LTE_RF, record HUB_RF_001) and LoRa antenna = J_ANT_LORA (net HUB_LORA_RF, record HUB_RF_002). NODE_CORE has ONE: LoRa = J_ANT_LORA (net NODE_LORA_RF, record NODE_RF_001). MOTOR_CONTROLLER: none. Write these into Final_Connector_Pinout.connector_refdes (replace TBD). J_ANT_LTE is DNP on NODE_CORE/MOTOR_CONTROLLER per Q-013.
Q-007 | Valve Connector RefDes | HIGH | Final_Connector_Pinout has connector_refdes=TBD for CONN_TERM_6CH_VALVE entries; what are the final reference designators for valve terminal connectors? | PCB Engineer | TBD | PROPOSED | [PROPOSED by Claude Code 2026-07-01] Valve outputs are now H-bridge driven (universal latching + standard solenoids), so each valve needs an INDEPENDENT wire pair (no shared return). Implemented as 2x the approved 6-position pluggable block per board = 12 poles / 6 pairs. Assign RefDes J_VALVEA and J_VALVEB per board (HUB_CORE, NODE_CORE); pins V1A/V1B..V6A/V6B. MOTOR_CONTROLLER: none. Rebuild the valve rows in Final_Connector_Pinout to the 6-pair layout at schematic capture (supersedes the earlier single 6+RET J_VALVE scheme).
Q-008 | Provisional Netlist | HIGH | Netlist_Seed includes 12 PROVISIONAL records (HUB_PWR_003, HUB_RS485_006, HUB_RF_002, HUB_LORA_001..004, NODE_RF_001, NODE_LORA_001..004); what are the final locked decisions for these records? | PCB Engineer | TBD | PROPOSED | [PROPOSED by Claude Code 2026-07-01] Lock all 12 PROVISIONAL records. Decisions: (a) LoRa bay UART HUB/NODE_LORA_003/004 = GPIO17(TX)/GPIO18(RX) per Q-009 -> LOCKED. (b) LoRa bay 3V3 HUB/NODE_LORA_001 from CMP_REGULATOR_5V_TO_3V3 (TPS563201 buck, 3A) with RAK3172 budgeted <=300mA; GND HUB/NODE_LORA_002 solid plane -> LOCKED. (c) LoRa RF HUB_RF_002 / NODE_RF_001: LoRa bay RF pin -> J_ANT_LORA, 50ohm controlled, <=30mm, no vias -> LOCKED. (d) PE/chassis HUB_PWR_003 and RS485 shield HUB_RS485_006 -> LOCKED per Q-010 grounding decision. ACTION: set design_status=LOCKED on these 12 Netlist_Seed rows and clear PROVISIONAL flags in Final_Connection_Matrix / Power_Budget / DNP_Optional_Parts.
Q-009 | LoRa GPIO | HIGH | Netlist_Seed records HUB_LORA_003/HUB_LORA_004 and NODE_LORA_003/NODE_LORA_004 require final MCU GPIO mapping for UART TX/RX; what are the exact pin assignments? | PCB Engineer | TBD | RESOLVED | RESOLVED by Phase 4: LoRa UART1 TX=GPIO17, UART1 RX=GPIO18 (ESP32-S3 IO Matrix). See Final_MCU_Pin_Map sheet rows HUB_LORA_003/004 and NODE_LORA_003/004.
Q-010 | Grounding/Shielding | HIGH | Netlist_Seed records HUB_PWR_003 and HUB_RS485_006 are provisional for PE/chassis and RS485 shield termination; what is the final grounding and shield termination implementation? | PCB Engineer | TBD | PROPOSED | [PROPOSED by Claude Code 2026-07-01] Hybrid single-point grounding. (1) PE/chassis (HUB_PWR_003): M12 Pin3 PE bonds to CHASSIS copper / mounting bosses; CHASSIS tied to system 0V at ONE star point at power entry via R 1Mohm ¦¦ C 2.2nF/2kV (drains static, breaks ground loops), with a 0ohm/jumper footprint for a hard-bond option. Surge (TVS/MOV) discharges to CHASSIS on a short path (LR-029). (2) RS485 shield (HUB_RS485_006): cable-shield / M12 shell terminated to CHASSIS at the HUB (master) end ONLY via 1nF/2kV ¦¦ 1Mohm (capacitive coupling) with 0ohm hard-bond option; far NODE ends leave shield floating to avoid loops. Consistent with the galvanically isolated RS485 front end (ISO1410 + NXE1S0505 isolated DC-DC). Lock HUB_PWR_003 and HUB_RS485_006.
Q-011 | Testability | MEDIUM | Test_Point_Map sheet is empty; what are the final test point assignments and probe-access requirements per critical net? | PCB Engineer | TBD | PROPOSED | [PROPOSED by Claude Code 2026-07-01] Test_Point_Map is pre-seeded with candidate rows per net; place TP pads during layout. Minimum required set per board: power rails (12V_IN, 12V_PROTECTED, 5V, 3V3, and GND at multiple points), ESP32-S3 UART0 TX(GPIO43)/RX(GPIO44) + EN + BOOT(IO0), RS485 A/B + DE/RE, LoRa UART1 TX/RX (GPIO17/18). HUB/NODE add each sensor input (6) and each valve output (6) + VALVE_RET; MOTOR_CONTROLLER adds relay START/STOP outputs and the 4 feedback inputs (RUN_CONFIRM/FAULT/OVERLOAD/E_STOP). TP type = TH pad/loop, top access; required_for_bringup=YES on rails + UART. Assign TP1.. refdes in KiCad annotation, then write tp_id/refdes/access_side back. RESOLVED once pads are placed in layout.
Q-012 | Power Integrity | MEDIUM | Power_Budget sheet is empty; what is the final rail-by-rail power budget and margin validation for each board profile? | PCB Engineer | TBD | PROPOSED | [PROPOSED by Claude Code 2026-07-01] 3V3 rail upgraded from LDO to a switching BUCK per owner decision 2026-07-01: CMP_REGULATOR_5V_TO_3V3 is now TPS563201DDCR (4.5-17Vin, 3A, SOT-23-6) on all 3 boards. This RESOLVES the earlier thin-margin/brownout risk (3A vs ~0.9A peak = large headroom; switching efficiency also cuts heat in a sealed field box). Rail summary: 12V->5V buck TPS54531 (5A) feeds the 3V3 buck input + HUB 4G modem EG915U-CN (avg ~0.3A, TX burst up to ~2A) + valve aux/5V peripherals -> est peak ~3.5A < 5A (~30% margin). 3V3 buck TPS563201 (3A): ESP32-S3 (peak ~0.5A) + RS485 logic + LoRa bay (<=0.3A) + sensors/LEDs -> est peak ~0.9A << 3A. REMAINING RISK: 12V protected rail via eFuse TPS26600 (~1.5A) vs 6x 12V solenoids ~0.5A each (up to 3A if simultaneous) - sequence valves or feed from a separate non-eFused 12V branch. NOTE: the buck adds support passives (2.2uH inductor + feedback divider + output cap) at schematic capture. Per-node numeric fill of the 71 Power_Budget rows = task P1-1. UPDATE 2026-07-01: valves switched to LATCHING solenoids driven by per-channel TI DRV8871 H-bridges (SPI-expander controlled) + a 1000uF bulk cap. Latching draws power only during a ~150ms pulse (supplied by the bulk cap), so continuous valve current on the 12V rail is ~0. This RESOLVES the earlier eFuse/valve simultaneous-current risk. Peak pulse ~2.5A per valve is brief and buffered by the reservoir cap. POWER TREE FINALIZED 2026-07-01: modem now on a dedicated 5V->3.8V buck (TPS563201) + 470uF bulk, with a TXS0108E 1.8V<->3.3V level shifter on its interface (EG915U I/O is 1.8V) - resolves the earlier modem-supply/level gap. Buck inductors (10uH, 2.2uH) now itemized in BOM. Protection chain (PTC->reverse-FET->TVS->TPS26600 eFuse) expands the POWER_CHAIN token; see POWER_TREE_SPEC.md.
Q-013 | Assembly Options | MEDIUM | DNP_Optional_Parts sheet is empty; which parts are DNP/optional per build variant and what is the assembly option control? | PCB Engineer | TBD | PROPOSED | [PROPOSED by Claude Code 2026-07-01] Per-variant DNP / population control. 4G modem CMP_CELLULAR_MODEM_4G (EG915U): POPULATE on HUB_CORE only; DNP on NODE_CORE + MOTOR_CONTROLLER. LTE antenna J_ANT_LTE (SMA) + SIM holder + modem-support passives: DNP on NODE_CORE + MOTOR_CONTROLLER. LoRa bay (CMP_CONN_HDR_LORA_BAY), LoRa SMA, sensor channels, valve channels: POPULATE on HUB_CORE + NODE_CORE; DNP on MOTOR_CONTROLLER. RS485 termination CMP_RS485_TERM_SELECT (120ohm) + bias CMP_RS485_BIAS_NET (680ohm): POPULATE only at bus ENDPOINTS - HUB master always; NODE only if last in chain; MC only if at a bus end (install-time assembly option). Motor relay/feedback/panel parts: MOTOR_CONTROLLER only. Write dnp_flag / population_status per board into DNP_Optional_Parts and Final_Component_RefDes.dnp.
Q-014 | Library Traceability | MEDIUM | Footprint_Library_Map sheet is empty; what is the final mapping from component categories/refdes to verified library footprints and 3D models? | PCB Engineer | TBD | RESOLVED | RESOLVED by Phase 5: Complete KiCad-format footprint/library assignments in Footprint_Library_Map worksheet. All 53 original components plus CMP_CONN_HDR_LORA_BAY assigned.
Q-015 | Release Readiness | LOW | Manufacturing_Release_Checklist sheet is empty; what are the final signoff items and evidence links required for manufacturing release? | PCB Engineer | TBD | PROPOSED | [PROPOSED by Claude Code 2026-07-01] 20 release gates auto-track P0-P2 completion. Critical path REL-001 'Schematic Complete' (evidence = Final_Connection_Matrix + .kicad_sch) gates REL-002 (ERC report, 0 errors), REL-003 (MCU pin map approved) and downstream. Gate->artifact map: REL-005/006 = layout + DRC 0 errors; REL-007 = Gerbers + Excellon drill; REL-008 = bom-for-order.csv; REL-009 = pick-and-place CSV; REL-010 = assembly drawing; REL-019 = proto build complete; REL-020 = proto test pass (per TEST_PROCEDURES.md). For each gate set status=CLOSED + evidence_link + closed_date as the artifact is produced. No standalone action beyond producing those artifacts.

## Validation_Report
finding_id | category | severity | sheet_name | item_reference | description | recommended_action | status
F-0001 | SHEET_TBD_COUNT | MEDIUM | Final_Component_RefDes | Final_Component_RefDes | TBD count=436 | Resolve unknown fields or confirm as intentionally TBD. | OPEN
F-0002 | SHEET_TBD_COUNT | MEDIUM | Final_Connection_Matrix | Final_Connection_Matrix | TBD count=21 | Resolve unknown fields or confirm as intentionally TBD. | OPEN
F-0003 | SHEET_PROVISIONAL_REVIEW_COUNT | HIGH | Final_Connection_Matrix | Final_Connection_Matrix | PROVISIONAL_REVIEW count=8 | Resolve provisional items before release gating. | OPEN
F-0004 | SHEET_NEEDS_ENGINEER_REVIEW_COUNT | HIGH | Final_Connection_Matrix | Final_Connection_Matrix | NEEDS_ENGINEER_REVIEW count=22 | Address engineering review blockers. | OPEN
F-0005 | SHEET_TBD_COUNT | MEDIUM | Final_Connector_Pinout | Final_Connector_Pinout | TBD count=15 | Resolve unknown fields or confirm as intentionally TBD. | OPEN
F-0006 | SHEET_TBD_COUNT | MEDIUM | Test_Point_Map | Test_Point_Map | TBD count=562 | Resolve unknown fields or confirm as intentionally TBD. | OPEN
F-0007 | SHEET_NEEDS_ENGINEER_REVIEW_COUNT | HIGH | Test_Point_Map | Test_Point_Map | NEEDS_ENGINEER_REVIEW count=150 | Address engineering review blockers. | OPEN
F-0008 | SHEET_TBD_COUNT | MEDIUM | Footprint_Library_Map | Footprint_Library_Map | TBD count=44 | Resolve unknown fields or confirm as intentionally TBD. | OPEN
F-0009 | SHEET_PROVISIONAL_REVIEW_COUNT | HIGH | Footprint_Library_Map | Footprint_Library_Map | PROVISIONAL_REVIEW count=41 | Resolve provisional items before release gating. | OPEN
F-0010 | SHEET_TBD_COUNT | MEDIUM | DNP_Optional_Parts | DNP_Optional_Parts | TBD count=51 | Resolve unknown fields or confirm as intentionally TBD. | OPEN
F-0011 | SHEET_PROVISIONAL_REVIEW_COUNT | HIGH | DNP_Optional_Parts | DNP_Optional_Parts | PROVISIONAL_REVIEW count=10 | Resolve provisional items before release gating. | OPEN
F-0012 | SHEET_TBD_COUNT | MEDIUM | Layout_Rules | Layout_Rules | TBD count=60 | Resolve unknown fields or confirm as intentionally TBD. | OPEN
F-0013 | SHEET_PROVISIONAL_REVIEW_COUNT | HIGH | Layout_Rules | Layout_Rules | PROVISIONAL_REVIEW count=14 | Resolve provisional items before release gating. | OPEN
F-0014 | SHEET_NEEDS_ENGINEER_REVIEW_COUNT | HIGH | Layout_Rules | Layout_Rules | NEEDS_ENGINEER_REVIEW count=16 | Address engineering review blockers. | OPEN
F-0015 | SHEET_TBD_COUNT | MEDIUM | Power_Budget | Power_Budget | TBD count=460 | Resolve unknown fields or confirm as intentionally TBD. | OPEN
F-0016 | SHEET_PROVISIONAL_REVIEW_COUNT | HIGH | Power_Budget | Power_Budget | PROVISIONAL_REVIEW count=51 | Resolve provisional items before release gating. | OPEN
F-0017 | SHEET_NEEDS_ENGINEER_REVIEW_COUNT | HIGH | Power_Budget | Power_Budget | NEEDS_ENGINEER_REVIEW count=71 | Address engineering review blockers. | OPEN
F-0018 | SHEET_TBD_COUNT | MEDIUM | Open_Questions_For_PCB_Engineer | Open_Questions_For_PCB_Engineer | TBD count=15 | Resolve unknown fields or confirm as intentionally TBD. | OPEN
F-0019 | SHEET_TBD_COUNT | MEDIUM | Manufacturing_Release_Checklist | Manufacturing_Release_Checklist | TBD count=41 | Resolve unknown fields or confirm as intentionally TBD. | OPEN
F-0020 | BOM_COMPONENT_NOT_REFERENCED | MEDIUM | BOM | CMP_ESD_ARRAY | BOM component not referenced in Netlist_Seed source/destination components. | Confirm if component is assembly-only, optional, or missing netlist linkage. | OPEN
F-0021 | BOM_COMPONENT_NOT_REFERENCED | MEDIUM | BOM | CMP_SURGE_PROTECTOR | BOM component not referenced in Netlist_Seed source/destination components. | Confirm if component is assembly-only, optional, or missing netlist linkage. | OPEN
F-0022 | BOM_COMPONENT_NOT_REFERENCED | MEDIUM | BOM | CMP_SIM_SLOT_NANO | BOM component not referenced in Netlist_Seed source/destination components. | Confirm if component is assembly-only, optional, or missing netlist linkage. | OPEN
F-0023 | BOM_COMPONENT_NOT_REFERENCED | MEDIUM | BOM | CMP_MICROSD_SLOT | BOM component not referenced in Netlist_Seed source/destination components. | Confirm if component is assembly-only, optional, or missing netlist linkage. | OPEN
F-0024 | BOM_COMPONENT_NOT_REFERENCED | MEDIUM | BOM | CMP_RTC_IC | BOM component not referenced in Netlist_Seed source/destination components. | Confirm if component is assembly-only, optional, or missing netlist linkage. | OPEN
F-0025 | BOM_COMPONENT_NOT_REFERENCED | MEDIUM | BOM | CMP_RTC_BACKUP | BOM component not referenced in Netlist_Seed source/destination components. | Confirm if component is assembly-only, optional, or missing netlist linkage. | OPEN
F-0026 | BOM_COMPONENT_NOT_REFERENCED | MEDIUM | BOM | CMP_INPUT_FUSE_PTC | BOM component not referenced in Netlist_Seed source/destination components. | Confirm if component is assembly-only, optional, or missing netlist linkage. | OPEN
F-0027 | BOM_COMPONENT_NOT_REFERENCED | MEDIUM | BOM | CMP_INPUT_TVS | BOM component not referenced in Netlist_Seed source/destination components. | Confirm if component is assembly-only, optional, or missing netlist linkage. | OPEN
F-0028 | BOM_COMPONENT_NOT_REFERENCED | MEDIUM | BOM | CMP_POLARITY_PROTECT | BOM component not referenced in Netlist_Seed source/destination components. | Confirm if component is assembly-only, optional, or missing netlist linkage. | OPEN
F-0029 | BOM_COMPONENT_NOT_REFERENCED | MEDIUM | BOM | CMP_RS485_ISOLATOR | BOM component not referenced in Netlist_Seed source/destination components. | Confirm if component is assembly-only, optional, or missing netlist linkage. | OPEN
F-0030 | BOM_COMPONENT_NOT_REFERENCED | MEDIUM | BOM | CMP_RS485_ISO_DCDC | BOM component not referenced in Netlist_Seed source/destination components. | Confirm if component is assembly-only, optional, or missing netlist linkage. | OPEN
F-0031 | BOM_COMPONENT_NOT_REFERENCED | MEDIUM | BOM | CMP_RS485_TERM_SELECT | BOM component not referenced in Netlist_Seed source/destination components. | Confirm if component is assembly-only, optional, or missing netlist linkage. | OPEN
F-0032 | BOM_COMPONENT_NOT_REFERENCED | MEDIUM | BOM | CMP_RS485_BIAS_NET | BOM component not referenced in Netlist_Seed source/destination components. | Confirm if component is assembly-only, optional, or missing netlist linkage. | OPEN
F-0033 | BOM_COMPONENT_NOT_REFERENCED | MEDIUM | BOM | CMP_RS485_CMC | BOM component not referenced in Netlist_Seed source/destination components. | Confirm if component is assembly-only, optional, or missing netlist linkage. | OPEN
F-0034 | BOM_COMPONENT_NOT_REFERENCED | MEDIUM | BOM | CMP_VALVE_LINE_CLAMP | BOM component not referenced in Netlist_Seed source/destination components. | Confirm if component is assembly-only, optional, or missing netlist linkage. | OPEN
F-0035 | BOM_COMPONENT_NOT_REFERENCED | MEDIUM | BOM | CMP_VALVE_FLYBACK_DIODE_CH | BOM component not referenced in Netlist_Seed source/destination components. | Confirm if component is assembly-only, optional, or missing netlist linkage. | OPEN
F-0036 | BOM_COMPONENT_NOT_REFERENCED | MEDIUM | BOM | CMP_VALVE_GATE_NETWORK_CH | BOM component not referenced in Netlist_Seed source/destination components. | Confirm if component is assembly-only, optional, or missing netlist linkage. | OPEN
F-0037 | BOM_COMPONENT_NOT_REFERENCED | MEDIUM | BOM | CMP_VALVE_CURRENT_SENSE_CH | BOM component not referenced in Netlist_Seed source/destination components. | Confirm if component is assembly-only, optional, or missing netlist linkage. | OPEN
F-0038 | BOM_COMPONENT_NOT_REFERENCED | MEDIUM | BOM | CMP_LED_STATUS | BOM component not referenced in Netlist_Seed source/destination components. | Confirm if component is assembly-only, optional, or missing netlist linkage. | OPEN
F-0039 | BOM_COMPONENT_NOT_REFERENCED | MEDIUM | BOM | CMP_LED_RESISTOR_NET | BOM component not referenced in Netlist_Seed source/destination components. | Confirm if component is assembly-only, optional, or missing netlist linkage. | OPEN
F-0040 | BOM_COMPONENT_NOT_REFERENCED | MEDIUM | BOM | CMP_BT_RADIO_INTEGRATED | BOM component not referenced in Netlist_Seed source/destination components. | Confirm if component is assembly-only, optional, or missing netlist linkage. | OPEN
F-0041 | BOM_COMPONENT_NOT_REFERENCED | MEDIUM | BOM | CMP_LORA_MODULE_IN865 | BOM component not referenced in Netlist_Seed source/destination components. | Confirm if component is assembly-only, optional, or missing netlist linkage. | OPEN
F-0042 | BOM_COMPONENT_NOT_REFERENCED | MEDIUM | BOM | CMP_MATE_M12A_5P_RS485_CABLE | BOM component not referenced in Netlist_Seed source/destination components. | Confirm if component is assembly-only, optional, or missing netlist linkage. | OPEN
F-0043 | BOM_COMPONENT_NOT_REFERENCED | MEDIUM | BOM | CMP_MATE_M12A_4P_PWR12_CABLE | BOM component not referenced in Netlist_Seed source/destination components. | Confirm if component is assembly-only, optional, or missing netlist linkage. | OPEN
F-0044 | BOM_COMPONENT_NOT_REFERENCED | MEDIUM | BOM | CMP_MATE_TERM_6CH_SENSOR_PLUG | BOM component not referenced in Netlist_Seed source/destination components. | Confirm if component is assembly-only, optional, or missing netlist linkage. | OPEN
F-0045 | BOM_COMPONENT_NOT_REFERENCED | MEDIUM | BOM | CMP_MATE_TERM_6CH_VALVE_PLUG | BOM component not referenced in Netlist_Seed source/destination components. | Confirm if component is assembly-only, optional, or missing netlist linkage. | OPEN
F-0046 | BOM_COMPONENT_NOT_REFERENCED | MEDIUM | BOM | CMP_MATE_TERM_STARTER_IO_PLUG | BOM component not referenced in Netlist_Seed source/destination components. | Confirm if component is assembly-only, optional, or missing netlist linkage. | OPEN
F-0047 | BOM_COMPONENT_NOT_REFERENCED | MEDIUM | BOM | CMP_TEST_SENSOR_SOIL_MOISTURE_4_20MA | BOM component not referenced in Netlist_Seed source/destination components. | Confirm if component is assembly-only, optional, or missing netlist linkage. | OPEN
F-0048 | BOM_COMPONENT_NOT_REFERENCED | MEDIUM | BOM | CMP_TEST_SENSOR_PRESSURE_4_20MA | BOM component not referenced in Netlist_Seed source/destination components. | Confirm if component is assembly-only, optional, or missing netlist linkage. | OPEN
F-0049 | BOM_COMPONENT_NOT_REFERENCED | MEDIUM | BOM | CMP_TEST_SENSOR_FLOW_PULSE | BOM component not referenced in Netlist_Seed source/destination components. | Confirm if component is assembly-only, optional, or missing netlist linkage. | OPEN
F-0050 | BOM_COMPONENT_NOT_REFERENCED | MEDIUM | BOM | CMP_TEST_SENSOR_LEVEL_0_10V | BOM component not referenced in Netlist_Seed source/destination components. | Confirm if component is assembly-only, optional, or missing netlist linkage. | OPEN
F-0051 | BOM_COMPONENT_NOT_REFERENCED | MEDIUM | BOM | CMP_TEST_SWITCH_FLOAT_DI | BOM component not referenced in Netlist_Seed source/destination components. | Confirm if component is assembly-only, optional, or missing netlist linkage. | OPEN
F-0052 | BOM_COMPONENT_NOT_REFERENCED | MEDIUM | BOM | CMP_TEST_VALVE_SOLENOID_12V | BOM component not referenced in Netlist_Seed source/destination components. | Confirm if component is assembly-only, optional, or missing netlist linkage. | OPEN
F-0053 | OPEN_QUESTION_UNRESOLVED | HIGH | Open_Questions_For_PCB_Engineer | Q-002 | Open question unresolved. | Resolve question and update status when engineering decision is available. | OPEN
F-0054 | OPEN_QUESTION_UNRESOLVED | HIGH | Open_Questions_For_PCB_Engineer | Q-003 | Open question unresolved. | Resolve question and update status when engineering decision is available. | OPEN
F-0055 | OPEN_QUESTION_UNRESOLVED | HIGH | Open_Questions_For_PCB_Engineer | Q-005 | Open question unresolved. | Resolve question and update status when engineering decision is available. | OPEN
F-0056 | OPEN_QUESTION_UNRESOLVED | HIGH | Open_Questions_For_PCB_Engineer | Q-006 | Open question unresolved. | Resolve question and update status when engineering decision is available. | OPEN
F-0057 | OPEN_QUESTION_UNRESOLVED | HIGH | Open_Questions_For_PCB_Engineer | Q-007 | Open question unresolved. | Resolve question and update status when engineering decision is available. | OPEN
F-0058 | OPEN_QUESTION_UNRESOLVED | HIGH | Open_Questions_For_PCB_Engineer | Q-008 | Open question unresolved. | Resolve question and update status when engineering decision is available. | OPEN
F-0059 | OPEN_QUESTION_UNRESOLVED | HIGH | Open_Questions_For_PCB_Engineer | Q-010 | Open question unresolved. | Resolve question and update status when engineering decision is available. | OPEN
F-0060 | OPEN_QUESTION_UNRESOLVED | HIGH | Open_Questions_For_PCB_Engineer | Q-011 | Open question unresolved. | Resolve question and update status when engineering decision is available. | OPEN
F-0061 | OPEN_QUESTION_UNRESOLVED | HIGH | Open_Questions_For_PCB_Engineer | Q-012 | Open question unresolved. | Resolve question and update status when engineering decision is available. | OPEN
F-0062 | OPEN_QUESTION_UNRESOLVED | HIGH | Open_Questions_For_PCB_Engineer | Q-013 | Open question unresolved. | Resolve question and update status when engineering decision is available. | OPEN
F-0063 | OPEN_QUESTION_UNRESOLVED | HIGH | Open_Questions_For_PCB_Engineer | Q-015 | Open question unresolved. | Resolve question and update status when engineering decision is available. | OPEN
F-0064 | POWER_BUDGET_NEEDS_REVIEW | HIGH | Power_Budget | HUB_PWR_001 | Power budget row requires engineering review. | Provide explicit load/current/validation data. | OPEN
F-0065 | POWER_BUDGET_NEEDS_REVIEW | HIGH | Power_Budget | HUB_PWR_002 | Power budget row requires engineering review. | Provide explicit load/current/validation data. | OPEN
F-0066 | POWER_BUDGET_NEEDS_REVIEW | HIGH | Power_Budget | HUB_PWR_005 | Power budget row requires engineering review. | Provide explicit load/current/validation data. | OPEN
F-0067 | POWER_BUDGET_NEEDS_REVIEW | HIGH | Power_Budget | HUB_PWR_006 | Power budget row requires engineering review. | Provide explicit load/current/validation data. | OPEN
F-0068 | POWER_BUDGET_NEEDS_REVIEW | HIGH | Power_Budget | HUB_PWR_007 | Power budget row requires engineering review. | Provide explicit load/current/validation data. | OPEN
F-0069 | POWER_BUDGET_NEEDS_REVIEW | HIGH | Power_Budget | HUB_RS485_001 | Power budget row requires engineering review. | Provide explicit load/current/validation data. | OPEN
F-0070 | POWER_BUDGET_NEEDS_REVIEW | HIGH | Power_Budget | HUB_RS485_002 | Power budget row requires engineering review. | Provide explicit load/current/validation data. | OPEN
F-0071 | POWER_BUDGET_NEEDS_REVIEW | HIGH | Power_Budget | HUB_RS485_003 | Power budget row requires engineering review. | Provide explicit load/current/validation data. | OPEN
F-0072 | POWER_BUDGET_NEEDS_REVIEW | HIGH | Power_Budget | HUB_RS485_004 | Power budget row requires engineering review. | Provide explicit load/current/validation data. | OPEN
F-0073 | POWER_BUDGET_NEEDS_REVIEW | HIGH | Power_Budget | HUB_RS485_005 | Power budget row requires engineering review. | Provide explicit load/current/validation data. | OPEN
F-0074 | POWER_BUDGET_NEEDS_REVIEW | HIGH | Power_Budget | HUB_SENSOR_001 | Power budget row requires engineering review. | Provide explicit load/current/validation data. | OPEN
F-0075 | POWER_BUDGET_NEEDS_REVIEW | HIGH | Power_Budget | HUB_SENSOR_002 | Power budget row requires engineering review. | Provide explicit load/current/validation data. | OPEN
F-0076 | POWER_BUDGET_NEEDS_REVIEW | HIGH | Power_Budget | HUB_SENSOR_003 | Power budget row requires engineering review. | Provide explicit load/current/validation data. | OPEN
F-0077 | POWER_BUDGET_NEEDS_REVIEW | HIGH | Power_Budget | HUB_SENSOR_004 | Power budget row requires engineering review. | Provide explicit load/current/validation data. | OPEN
F-0078 | POWER_BUDGET_NEEDS_REVIEW | HIGH | Power_Budget | HUB_SENSOR_005 | Power budget row requires engineering review. | Provide explicit load/current/validation data. | OPEN
F-0079 | POWER_BUDGET_NEEDS_REVIEW | HIGH | Power_Budget | HUB_SENSOR_006 | Power budget row requires engineering review. | Provide explicit load/current/validation data. | OPEN
F-0080 | POWER_BUDGET_NEEDS_REVIEW | HIGH | Power_Budget | HUB_SENSOR_007 | Power budget row requires engineering review. | Provide explicit load/current/validation data. | OPEN
F-0081 | POWER_BUDGET_NEEDS_REVIEW | HIGH | Power_Budget | HUB_SENSOR_008 | Power budget row requires engineering review. | Provide explicit load/current/validation data. | OPEN
F-0082 | POWER_BUDGET_NEEDS_REVIEW | HIGH | Power_Budget | HUB_SENSOR_009 | Power budget row requires engineering review. | Provide explicit load/current/validation data. | OPEN
F-0083 | POWER_BUDGET_NEEDS_REVIEW | HIGH | Power_Budget | HUB_SENSOR_010 | Power budget row requires engineering review. | Provide explicit load/current/validation data. | OPEN
F-0084 | POWER_BUDGET_NEEDS_REVIEW | HIGH | Power_Budget | HUB_SENSOR_011 | Power budget row requires engineering review. | Provide explicit load/current/validation data. | OPEN
F-0085 | POWER_BUDGET_NEEDS_REVIEW | HIGH | Power_Budget | HUB_SENSOR_012 | Power budget row requires engineering review. | Provide explicit load/current/validation data. | OPEN
F-0086 | POWER_BUDGET_NEEDS_REVIEW | HIGH | Power_Budget | HUB_VALVE_001 | Power budget row requires engineering review. | Provide explicit load/current/validation data. | OPEN
F-0087 | POWER_BUDGET_NEEDS_REVIEW | HIGH | Power_Budget | HUB_VALVE_002 | Power budget row requires engineering review. | Provide explicit load/current/validation data. | OPEN
F-0088 | POWER_BUDGET_NEEDS_REVIEW | HIGH | Power_Budget | HUB_VALVE_003 | Power budget row requires engineering review. | Provide explicit load/current/validation data. | OPEN
F-0089 | POWER_BUDGET_NEEDS_REVIEW | HIGH | Power_Budget | HUB_VALVE_004 | Power budget row requires engineering review. | Provide explicit load/current/validation data. | OPEN
F-0090 | POWER_BUDGET_NEEDS_REVIEW | HIGH | Power_Budget | HUB_VALVE_005 | Power budget row requires engineering review. | Provide explicit load/current/validation data. | OPEN
F-0091 | POWER_BUDGET_NEEDS_REVIEW | HIGH | Power_Budget | HUB_VALVE_006 | Power budget row requires engineering review. | Provide explicit load/current/validation data. | OPEN
F-0092 | POWER_BUDGET_NEEDS_REVIEW | HIGH | Power_Budget | HUB_VALVE_007 | Power budget row requires engineering review. | Provide explicit load/current/validation data. | OPEN
F-0093 | POWER_BUDGET_NEEDS_REVIEW | HIGH | Power_Budget | HUB_RF_001 | Power budget row requires engineering review. | Provide explicit load/current/validation data. | OPEN
F-0094 | POWER_BUDGET_NEEDS_REVIEW | HIGH | Power_Budget | NODE_PWR_001 | Power budget row requires engineering review. | Provide explicit load/current/validation data. | OPEN
F-0095 | POWER_BUDGET_NEEDS_REVIEW | HIGH | Power_Budget | NODE_PWR_002 | Power budget row requires engineering review. | Provide explicit load/current/validation data. | OPEN
F-0096 | POWER_BUDGET_NEEDS_REVIEW | HIGH | Power_Budget | NODE_PWR_003 | Power budget row requires engineering review. | Provide explicit load/current/validation data. | OPEN
F-0097 | POWER_BUDGET_NEEDS_REVIEW | HIGH | Power_Budget | NODE_RS485_001 | Power budget row requires engineering review. | Provide explicit load/current/validation data. | OPEN
F-0098 | POWER_BUDGET_NEEDS_REVIEW | HIGH | Power_Budget | NODE_RS485_002 | Power budget row requires engineering review. | Provide explicit load/current/validation data. | OPEN
F-0099 | POWER_BUDGET_NEEDS_REVIEW | HIGH | Power_Budget | NODE_RS485_003 | Power budget row requires engineering review. | Provide explicit load/current/validation data. | OPEN
F-0100 | POWER_BUDGET_NEEDS_REVIEW | HIGH | Power_Budget | NODE_RS485_004 | Power budget row requires engineering review. | Provide explicit load/current/validation data. | OPEN
F-0101 | POWER_BUDGET_NEEDS_REVIEW | HIGH | Power_Budget | NODE_RS485_005 | Power budget row requires engineering review. | Provide explicit load/current/validation data. | OPEN
F-0102 | POWER_BUDGET_NEEDS_REVIEW | HIGH | Power_Budget | NODE_RS485_006 | Power budget row requires engineering review. | Provide explicit load/current/validation data. | OPEN
F-0103 | POWER_BUDGET_NEEDS_REVIEW | HIGH | Power_Budget | NODE_SENSOR_001 | Power budget row requires engineering review. | Provide explicit load/current/validation data. | OPEN
F-0104 | POWER_BUDGET_NEEDS_REVIEW | HIGH | Power_Budget | NODE_SENSOR_002 | Power budget row requires engineering review. | Provide explicit load/current/validation data. | OPEN
F-0105 | POWER_BUDGET_NEEDS_REVIEW | HIGH | Power_Budget | NODE_SENSOR_003 | Power budget row requires engineering review. | Provide explicit load/current/validation data. | OPEN
F-0106 | POWER_BUDGET_NEEDS_REVIEW | HIGH | Power_Budget | NODE_SENSOR_004 | Power budget row requires engineering review. | Provide explicit load/current/validation data. | OPEN
F-0107 | POWER_BUDGET_NEEDS_REVIEW | HIGH | Power_Budget | NODE_SENSOR_005 | Power budget row requires engineering review. | Provide explicit load/current/validation data. | OPEN
F-0108 | POWER_BUDGET_NEEDS_REVIEW | HIGH | Power_Budget | NODE_SENSOR_006 | Power budget row requires engineering review. | Provide explicit load/current/validation data. | OPEN
F-0109 | POWER_BUDGET_NEEDS_REVIEW | HIGH | Power_Budget | NODE_SENSOR_007 | Power budget row requires engineering review. | Provide explicit load/current/validation data. | OPEN
F-0110 | POWER_BUDGET_NEEDS_REVIEW | HIGH | Power_Budget | NODE_SENSOR_008 | Power budget row requires engineering review. | Provide explicit load/current/validation data. | OPEN
F-0111 | POWER_BUDGET_NEEDS_REVIEW | HIGH | Power_Budget | NODE_SENSOR_009 | Power budget row requires engineering review. | Provide explicit load/current/validation data. | OPEN
F-0112 | POWER_BUDGET_NEEDS_REVIEW | HIGH | Power_Budget | NODE_SENSOR_010 | Power budget row requires engineering review. | Provide explicit load/current/validation data. | OPEN
F-0113 | POWER_BUDGET_NEEDS_REVIEW | HIGH | Power_Budget | NODE_SENSOR_011 | Power budget row requires engineering review. | Provide explicit load/current/validation data. | OPEN
F-0114 | POWER_BUDGET_NEEDS_REVIEW | HIGH | Power_Budget | NODE_SENSOR_012 | Power budget row requires engineering review. | Provide explicit load/current/validation data. | OPEN
F-0115 | POWER_BUDGET_NEEDS_REVIEW | HIGH | Power_Budget | NODE_VALVE_001 | Power budget row requires engineering review. | Provide explicit load/current/validation data. | OPEN
F-0116 | POWER_BUDGET_NEEDS_REVIEW | HIGH | Power_Budget | NODE_VALVE_002 | Power budget row requires engineering review. | Provide explicit load/current/validation data. | OPEN
F-0117 | POWER_BUDGET_NEEDS_REVIEW | HIGH | Power_Budget | NODE_VALVE_003 | Power budget row requires engineering review. | Provide explicit load/current/validation data. | OPEN
F-0118 | POWER_BUDGET_NEEDS_REVIEW | HIGH | Power_Budget | NODE_VALVE_004 | Power budget row requires engineering review. | Provide explicit load/current/validation data. | OPEN
F-0119 | POWER_BUDGET_NEEDS_REVIEW | HIGH | Power_Budget | NODE_VALVE_005 | Power budget row requires engineering review. | Provide explicit load/current/validation data. | OPEN
F-0120 | POWER_BUDGET_NEEDS_REVIEW | HIGH | Power_Budget | NODE_VALVE_006 | Power budget row requires engineering review. | Provide explicit load/current/validation data. | OPEN
F-0121 | POWER_BUDGET_NEEDS_REVIEW | HIGH | Power_Budget | NODE_VALVE_007 | Power budget row requires engineering review. | Provide explicit load/current/validation data. | OPEN
F-0122 | POWER_BUDGET_NEEDS_REVIEW | HIGH | Power_Budget | MC_PWR_001 | Power budget row requires engineering review. | Provide explicit load/current/validation data. | OPEN
F-0123 | POWER_BUDGET_NEEDS_REVIEW | HIGH | Power_Budget | MC_PWR_002 | Power budget row requires engineering review. | Provide explicit load/current/validation data. | OPEN
F-0124 | POWER_BUDGET_NEEDS_REVIEW | HIGH | Power_Budget | MC_RS485_001 | Power budget row requires engineering review. | Provide explicit load/current/validation data. | OPEN
F-0125 | POWER_BUDGET_NEEDS_REVIEW | HIGH | Power_Budget | MC_RS485_002 | Power budget row requires engineering review. | Provide explicit load/current/validation data. | OPEN
F-0126 | POWER_BUDGET_NEEDS_REVIEW | HIGH | Power_Budget | MC_RS485_003 | Power budget row requires engineering review. | Provide explicit load/current/validation data. | OPEN
F-0127 | POWER_BUDGET_NEEDS_REVIEW | HIGH | Power_Budget | MC_RS485_004 | Power budget row requires engineering review. | Provide explicit load/current/validation data. | OPEN
F-0128 | POWER_BUDGET_NEEDS_REVIEW | HIGH | Power_Budget | MC_STARTER_001 | Power budget row requires engineering review. | Provide explicit load/current/validation data. | OPEN
F-0129 | POWER_BUDGET_NEEDS_REVIEW | HIGH | Power_Budget | MC_STARTER_002 | Power budget row requires engineering review. | Provide explicit load/current/validation data. | OPEN
F-0130 | POWER_BUDGET_NEEDS_REVIEW | HIGH | Power_Budget | MC_STARTER_003 | Power budget row requires engineering review. | Provide explicit load/current/validation data. | OPEN
F-0131 | POWER_BUDGET_NEEDS_REVIEW | HIGH | Power_Budget | MC_STARTER_004 | Power budget row requires engineering review. | Provide explicit load/current/validation data. | OPEN
F-0132 | POWER_BUDGET_NEEDS_REVIEW | HIGH | Power_Budget | LED_COMMON_PWR_001 | Power budget row requires engineering review. | Provide explicit load/current/validation data. | OPEN
F-0133 | POWER_BUDGET_NEEDS_REVIEW | HIGH | Power_Budget | LED_COMMON_LINK_001 | Power budget row requires engineering review. | Provide explicit load/current/validation data. | OPEN
F-0134 | POWER_BUDGET_NEEDS_REVIEW | HIGH | Power_Budget | LED_MC_FAULT_001 | Power budget row requires engineering review. | Provide explicit load/current/validation data. | OPEN
F-0135 | LAYOUT_RULE_NEEDS_REVIEW | HIGH | Layout_Rules | LR-001 | Layout rule requires engineering review. | Define explicit numeric constraint values and confirm applicability. | OPEN
F-0136 | LAYOUT_RULE_NEEDS_REVIEW | HIGH | Layout_Rules | LR-002 | Layout rule requires engineering review. | Define explicit numeric constraint values and confirm applicability. | OPEN
F-0137 | LAYOUT_RULE_NEEDS_REVIEW | HIGH | Layout_Rules | LR-003 | Layout rule requires engineering review. | Define explicit numeric constraint values and confirm applicability. | OPEN
F-0138 | LAYOUT_RULE_NEEDS_REVIEW | HIGH | Layout_Rules | LR-005 | Layout rule requires engineering review. | Define explicit numeric constraint values and confirm applicability. | OPEN
F-0139 | LAYOUT_RULE_NEEDS_REVIEW | HIGH | Layout_Rules | LR-010 | Layout rule requires engineering review. | Define explicit numeric constraint values and confirm applicability. | OPEN
F-0140 | LAYOUT_RULE_NEEDS_REVIEW | HIGH | Layout_Rules | LR-015 | Layout rule requires engineering review. | Define explicit numeric constraint values and confirm applicability. | OPEN
F-0141 | LAYOUT_RULE_NEEDS_REVIEW | HIGH | Layout_Rules | LR-016 | Layout rule requires engineering review. | Define explicit numeric constraint values and confirm applicability. | OPEN
F-0142 | LAYOUT_RULE_NEEDS_REVIEW | HIGH | Layout_Rules | LR-018 | Layout rule requires engineering review. | Define explicit numeric constraint values and confirm applicability. | OPEN
F-0143 | LAYOUT_RULE_NEEDS_REVIEW | HIGH | Layout_Rules | LR-019 | Layout rule requires engineering review. | Define explicit numeric constraint values and confirm applicability. | OPEN
F-0144 | LAYOUT_RULE_NEEDS_REVIEW | HIGH | Layout_Rules | LR-020 | Layout rule requires engineering review. | Define explicit numeric constraint values and confirm applicability. | OPEN
F-0145 | LAYOUT_RULE_NEEDS_REVIEW | HIGH | Layout_Rules | LR-021 | Layout rule requires engineering review. | Define explicit numeric constraint values and confirm applicability. | OPEN
F-0146 | LAYOUT_RULE_NEEDS_REVIEW | HIGH | Layout_Rules | LR-022 | Layout rule requires engineering review. | Define explicit numeric constraint values and confirm applicability. | OPEN
F-0147 | LAYOUT_RULE_NEEDS_REVIEW | HIGH | Layout_Rules | LR-023 | Layout rule requires engineering review. | Define explicit numeric constraint values and confirm applicability. | OPEN
F-0148 | LAYOUT_RULE_NEEDS_REVIEW | HIGH | Layout_Rules | LR-025 | Layout rule requires engineering review. | Define explicit numeric constraint values and confirm applicability. | OPEN
F-0149 | LAYOUT_RULE_NEEDS_REVIEW | HIGH | Layout_Rules | LR-026 | Layout rule requires engineering review. | Define explicit numeric constraint values and confirm applicability. | OPEN
F-0150 | LAYOUT_RULE_NEEDS_REVIEW | HIGH | Layout_Rules | LR-027 | Layout rule requires engineering review. | Define explicit numeric constraint values and confirm applicability. | OPEN
F-0151 | MANUFACTURING_RELEASE_BLOCKER | BLOCKER | Manufacturing_Release_Checklist | REL-001 | Blocking release gate remains OPEN. | Complete gate evidence and resolve dependency before release. | OPEN
F-0152 | MANUFACTURING_RELEASE_BLOCKER | BLOCKER | Manufacturing_Release_Checklist | REL-002 | Blocking release gate remains OPEN. | Complete gate evidence and resolve dependency before release. | OPEN
F-0153 | MANUFACTURING_RELEASE_BLOCKER | BLOCKER | Manufacturing_Release_Checklist | REL-003 | Blocking release gate remains OPEN. | Complete gate evidence and resolve dependency before release. | OPEN
F-0154 | MANUFACTURING_RELEASE_BLOCKER | BLOCKER | Manufacturing_Release_Checklist | REL-004 | Blocking release gate remains OPEN. | Complete gate evidence and resolve dependency before release. | OPEN
F-0155 | MANUFACTURING_RELEASE_BLOCKER | BLOCKER | Manufacturing_Release_Checklist | REL-005 | Blocking release gate remains OPEN. | Complete gate evidence and resolve dependency before release. | OPEN
F-0156 | MANUFACTURING_RELEASE_BLOCKER | BLOCKER | Manufacturing_Release_Checklist | REL-006 | Blocking release gate remains OPEN. | Complete gate evidence and resolve dependency before release. | OPEN
F-0157 | MANUFACTURING_RELEASE_BLOCKER | BLOCKER | Manufacturing_Release_Checklist | REL-007 | Blocking release gate remains OPEN. | Complete gate evidence and resolve dependency before release. | OPEN
F-0158 | MANUFACTURING_RELEASE_BLOCKER | BLOCKER | Manufacturing_Release_Checklist | REL-008 | Blocking release gate remains OPEN. | Complete gate evidence and resolve dependency before release. | OPEN
F-0159 | MANUFACTURING_RELEASE_BLOCKER | BLOCKER | Manufacturing_Release_Checklist | REL-009 | Blocking release gate remains OPEN. | Complete gate evidence and resolve dependency before release. | OPEN
F-0160 | MANUFACTURING_RELEASE_BLOCKER | BLOCKER | Manufacturing_Release_Checklist | REL-010 | Blocking release gate remains OPEN. | Complete gate evidence and resolve dependency before release. | OPEN
F-0161 | MANUFACTURING_RELEASE_BLOCKER | BLOCKER | Manufacturing_Release_Checklist | REL-011 | Blocking release gate remains OPEN. | Complete gate evidence and resolve dependency before release. | OPEN
F-0162 | MANUFACTURING_RELEASE_BLOCKER | BLOCKER | Manufacturing_Release_Checklist | REL-012 | Blocking release gate remains OPEN. | Complete gate evidence and resolve dependency before release. | OPEN
F-0163 | MANUFACTURING_RELEASE_BLOCKER | BLOCKER | Manufacturing_Release_Checklist | REL-013 | Blocking release gate remains OPEN. | Complete gate evidence and resolve dependency before release. | OPEN
F-0164 | MANUFACTURING_RELEASE_BLOCKER | BLOCKER | Manufacturing_Release_Checklist | REL-014 | Blocking release gate remains OPEN. | Complete gate evidence and resolve dependency before release. | OPEN
F-0165 | MANUFACTURING_RELEASE_BLOCKER | BLOCKER | Manufacturing_Release_Checklist | REL-015 | Blocking release gate remains OPEN. | Complete gate evidence and resolve dependency before release. | OPEN
F-0166 | MANUFACTURING_RELEASE_BLOCKER | BLOCKER | Manufacturing_Release_Checklist | REL-016 | Blocking release gate remains OPEN. | Complete gate evidence and resolve dependency before release. | OPEN
F-0167 | MANUFACTURING_RELEASE_BLOCKER | BLOCKER | Manufacturing_Release_Checklist | REL-017 | Blocking release gate remains OPEN. | Complete gate evidence and resolve dependency before release. | OPEN
F-0168 | MANUFACTURING_RELEASE_BLOCKER | BLOCKER | Manufacturing_Release_Checklist | REL-018 | Blocking release gate remains OPEN. | Complete gate evidence and resolve dependency before release. | OPEN
F-0169 | MANUFACTURING_RELEASE_BLOCKER | BLOCKER | Manufacturing_Release_Checklist | REL-019 | Blocking release gate remains OPEN. | Complete gate evidence and resolve dependency before release. | OPEN
F-0170 | MANUFACTURING_RELEASE_BLOCKER | BLOCKER | Manufacturing_Release_Checklist | REL-020 | Blocking release gate remains OPEN. | Complete gate evidence and resolve dependency before release. | OPEN
F-0171 | READINESS_BLOCKER | BLOCKER | Final_MCU_Pin_Map | SCHEMATIC_CAPTURE | Items preventing schematic capture=11 | Resolve MCU TBD mappings, component mappings, and open questions. | OPEN
F-0172 | READINESS_BLOCKER | BLOCKER | Layout_Rules | PCB_LAYOUT | Items preventing PCB layout=87 | Resolve layout/power review items and CAD assignments. | OPEN
F-0173 | READINESS_BLOCKER | BLOCKER | Test_Point_Map | PROTOTYPE_FABRICATION | Items preventing prototype fabrication=31 | Resolve blockers in release checklist and open engineering questions. | OPEN
F-0174 | READINESS_BLOCKER | BLOCKER | Manufacturing_Release_Checklist | MANUFACTURING_RELEASE | Items preventing manufacturing release=36 | Close blocking manufacturing gates and complete CAD/layout dependencies. | OPEN
F-0175 | SUMMARY | LOW | Validation_Report | TotalFindings | TotalFindings=174 | N/A | OPEN
F-0176 | SUMMARY | LOW | Validation_Report | BLOCKER count | BLOCKER count=24 | N/A | OPEN
F-0177 | SUMMARY | LOW | Validation_Report | HIGH count | HIGH count=107 | N/A | OPEN
F-0178 | SUMMARY | LOW | Validation_Report | MEDIUM count | MEDIUM count=43 | N/A | OPEN
F-0179 | SUMMARY | LOW | Validation_Report | LOW count | LOW count=0 | N/A | OPEN
F-0180 | SCHEMATIC_READINESS | BLOCKER | Final_MCU_Pin_Map | NOT_READY | Schematic readiness based on findings; blockers=11 | Use findings in Final_MCU_Pin_Map, Final_Connection_Matrix, Open_Questions_For_PCB_Engineer. | OPEN
F-0181 | LAYOUT_READINESS | BLOCKER | Layout_Rules | NOT_READY | Layout readiness based on findings; blockers=87 | Use findings in Layout_Rules, Power_Budget, Footprint_Library_Map. | OPEN
F-0182 | PROTOTYPE_READINESS | BLOCKER | Manufacturing_Release_Checklist | NOT_READY | Prototype readiness based on findings; blockers=31 | Use findings in Manufacturing_Release_Checklist, Test_Point_Map, Open_Questions_For_PCB_Engineer. | OPEN
F-0183 | MANUFACTURING_READINESS | BLOCKER | Manufacturing_Release_Checklist | NOT_READY | Manufacturing readiness based on findings; blockers=36 | Use findings in Manufacturing_Release_Checklist, Footprint_Library_Map, Layout_Rules. | OPEN

## Manufacturing_Release_Checklist
release_id | gate_name | required_artifact | owner | status | blocking | evidence_link | depends_on | notes
REL-001 | Schematic Complete | Final_Connection_Matrix | TBD | OPEN | YES | TBD | Netlist_Seed | Schematic capture completion gate.
REL-002 | ERC Passed | Final_Connection_Matrix | TBD | OPEN | YES | TBD | Schematic Complete | Electrical rule check report required.
REL-003 | MCU Pin Mapping Approved | Final_MCU_Pin_Map | TBD | OPEN | YES | TBD | Schematic Complete | MCU pin map review must be completed before layout freeze.
REL-004 | Power Budget Approved | Power_Budget | TBD | OPEN | YES | TBD | Schematic Complete | Power budget sign-off artifact reference pending.
REL-005 | Connection Matrix Approved | Final_Connection_Matrix | TBD | OPEN | YES | TBD | Schematic Complete | Connectivity matrix review gate.
REL-006 | Layout Rules Approved | Layout_Rules | TBD | OPEN | YES | TBD | Connection Matrix Approved | Layout constraints review gate.
REL-007 | Footprint Library Approved | Footprint_Library_Map | TBD | OPEN | YES | TBD | Layout Rules Approved | Footprints and CAD libraries review gate.
REL-008 | BOM Released | BOM; US_Alternates | TBD | OPEN | YES | TBD | Footprint Library Approved | BOM release requires alternates review linkage.
REL-009 | DNP List Approved | DNP_Optional_Parts | TBD | OPEN | YES | TBD | BOM Released | DNP and variant policy gate.
REL-010 | Connector Pinout Approved | Final_Connector_Pinout; Connector_List | TBD | OPEN | YES | TBD | Connection Matrix Approved | Connector pinout and interface mapping approval gate.
REL-011 | Test Point Plan Approved | Test_Point_Map; Acceptance_Tests | TBD | OPEN | YES | TBD | Layout Rules Approved | Bring-up and test access planning gate.
REL-012 | Open Questions Resolved | Open_Questions_For_PCB_Engineer | TBD | OPEN | YES | TBD | TBD | All open engineering questions must be resolved.
REL-013 | PCB Layout Complete | Layout_Rules; Final_Connection_Matrix | TBD | OPEN | YES | TBD | Layout Rules Approved | Layout completion gate.
REL-014 | DRC Passed | Layout_Rules | TBD | OPEN | YES | TBD | PCB Layout Complete | Design rule check report required.
REL-015 | Manufacturing Package Generated | Design_Details; Checklist | TBD | OPEN | YES | TBD | DRC Passed | Manufacturing package generation gate.
REL-016 | Gerber Release | Manufacturing_Release_Checklist | TBD | OPEN | YES | TBD | Manufacturing Package Generated | Gerber handoff release gate.
REL-017 | Assembly Drawing Release | Design_Details | TBD | OPEN | YES | TBD | Manufacturing Package Generated | Assembly drawing publication gate.
REL-018 | Pick And Place Release | Final_Component_RefDes; Footprint_Library_Map | TBD | OPEN | YES | TBD | Footprint Library Approved | Pick-and-place generation gate.
REL-019 | Bring-Up Plan Release | Test_Point_Map; Acceptance_Tests | TBD | OPEN | YES | TBD | Test Point Plan Approved | Bring-up execution plan release gate.
REL-020 | Prototype Approval | Prototype_Qty; Manufacturing_Release_Checklist | TBD | OPEN | YES | TBD | Bring-Up Plan Release | Prototype go/no-go review gate.